## Title Sheet
Jersey GHG Emission Factors
23/05/2025
Final Version
Authors: Alex Batchelor
Reviewer: Kathryn Hampshire

## Jersey Fuels
Jersey Inventory Fuel Conversion Factors
Source | UK factors: Fuels Tab | https://www.gov.uk/government/publications/greenhouse-gas-reporting-conversion-factors-2018
| UK factors: Fuels Tab | https://www.gov.uk/government/publications/greenhouse-gas-reporting-conversion-factors-2019
| UK factors: Fuels Tab | https://www.gov.uk/government/publications/greenhouse-gas-reporting-conversion-factors-2020
| UK factors: Fuels Tab | https://www.gov.uk/government/publications/greenhouse-gas-reporting-conversion-factors-2021
| UK factors: Fuels Tab | https://www.gov.uk/government/publications/greenhouse-gas-reporting-conversion-factors-2022
| UK factors: Fuels Tab | https://www.gov.uk/government/publications/greenhouse-gas-reporting-conversion-factors-2023
Jersey factors: Jersey Inventory
This information comes from the Fuels Tab in the 'Greenhouse gas reporting conversion factors' file which is published annually, and the Jersey inventory data. The data are presented in kg of CO2 equivalent, kg CO2, kg CH4 and kg N2O. The fuels relevant to the Jersey inventory have been selected. Where possible the appropriate conversion factor has been directly extracted from the Jersey inventory, and are bold. The remaining conversion factors have been extracted from the UK's Fuel Tab. Previous UK factors data are not updated each year when the latest year data is released, unlike the Jersey inventory factors that are historically updated every year and therefore there may be some inconsistencies between these datasets.
Calorific Value (CV) represents the amount of heat or energy in a given volume of fuel. Gross CV: This is the amount of heat released by the complete combustion of a unit of fuel. It considers all of the chemical energy in the combustion process. Net CV: Similar to gross CV but net CV disregards the fraction of energy absorbed as latent heat (i.e. it does not include the latent heat required to create water vapour which is part of the combustion process). When calculating emissions, a NCV value will be higher than a GCV. The UK's conversion factor report recommends that organisations use gross CV for each kWh of energy reported (as most energy billing is provided on a gross CV basis). However, net CVs are calculated for the UK national inventory and subsequently the Jersey inventory. The fuels relevant to Jersey have been included in this tab, with the blue table below listing fuel types extracted from the inventory.
[5 empty] | 2018 |  |  |  | 2019 |  |  |  | 2020 |  |  |  | 2021 |  |  |  | 2022 |  |  |  | 2023 |  |  |  | 2024 |  |  |  | Building Bye Law (2012)
[5 empty] | (all factors are expressed in kg CO2e) |  |  |  | (all factors are expressed in kg CO2e) |  |  |  | (all factors are expressed in kg CO2e) |  |  |  | (all factors are expressed in kg CO2e) |  |  |  | (all factors are expressed in kg CO2e) |  |  |  | (all factors are expressed in kg CO2e) |  |  |  | (all factors are expressed in kg CO2e)
Activity | Fuel | Fuel definition | Data source | Unit | CO2e | CO2 | CH4 | N2O | CO2e | CO2 | CH4 | N2O | CO2e | CO2 | CH4 | N2O | CO2e | CO2 | CH4 | N2O | CO2e | CO2 | CH4 | N2O | CO2e | CO2 | CH4 | N2O | CO2e | CO2 | CH4 | N2O | CO2e | check compare to 2023
Gaseous fuels | LPG | Liquid petroleum gas - used to power cooking stoves or heaters off-grid and fuel some vehicles (such as fork-lift trucks and vans). | UK Factors | tonnes | 2937.32 | 2933.41 | 2 | 1.91 | 2936.86 | 2933.01 | 1.94 | 1.91 | 2938.81 | 2934.82 | 2.14 | 1.86 | 2939.29 | 2935.18 | 2.28 | 1.83 | 2939.29 | 2935.18 | 2.28 | 1.83 | 2939.3609 | 2935.18 | 2.5536 | 1.6273 | 2939.3609 | 2935.18 | 2.5536 | 1.6274 |  | 1
|  |  | UK Factors | litres | 1.5191 | 1.517 | 0.00104 | 0.00099 | 1.5226 | 1.5206 | 0.00101 | 0.00099 | 1.5554 | 1.5533 | 0.00113 | 0.00099 | 1.5571 | 1.5549 | 0.00121 | 0.00097 | 1.5571 | 1.5549 | 0.00121 | 0.00097 | 1.5571 | 1.5549 | 0.0013552 | 0.00086258 | 1.5571 | 1.5549 | 0.00136 | 0.00086 |  | 1
|  |  | Jersey Inventory Factor | kWh (Net CV) | 0.23059 | 0.22999 | 0.000504 | 9.54e-05 | 0.23059 | 0.22999 | 0.000504 | 9.54e-05 | 0.23059 | 0.22999 | 0.000504 | 9.54e-05 | 0.23059 | 0.22999 | 0.000504 | 9.54e-05 | 0.23059 | 0.22999 | 0.000504 | 9.54e-05 | 0.23059 | 0.22999 | 0.000504 | 9.54e-05 | 0.23059 | 0.22999 | 0.000504 | 9.54e-05 |  | 1
|  |  | UK Factors | kWh (Gross CV) | 0.21448 | 0.21419 | 0.00015 | 0.00014 | 0.21447 | 0.21419 | 0.00014 | 0.00014 | 0.21448 | 0.21419 | 0.00016 | 0.00014 | 0.21449 | 0.21419 | 0.00017 | 0.00013 | 0.21449 | 0.21419 | 0.00017 | 0.00013 | 0.2145 | 0.21419 | 0.0001904 | 0.0001156 | 0.2145 | 0.21419 | 0.00019 | 0.00012 | 0.242 | 1
#DIV/0!
Liquid fuels | Aviation spirit | Fuel for piston-engined aircraft - a high octane petrol (aka AVGAS). | UK Factors | tonnes | 3213.91 | 3127.67 | 56.45 | 29.8 | 3218.92 | 3127.67 | 61.46 | 29.8 | 3218.6 | 3127.67 | 61.13 | 29.8 | 3192.76 | 3127.67 | 35.29 | 29.8 | 3192.76 | 3127.67 | 35.29 | 29.8 | 3193.6948 | 3127.67 | 39.5248 | 26.5 | 3193.6948 | 3127.67 | 39.5248 | 26.5 |  | 1
|  |  | UK Factors | litres | 2.2859 | 2.2245 | 0.04015 | 0.02119 | 2.291 | 2.2261 | 0.04374 | 0.02121 | 2.2908 | 2.2261 | 0.04351 | 0.02121 | 2.3305 | 2.283 | 0.02576 | 0.02175 | 2.3305 | 2.283 | 0.02576 | 0.02175 | 2.3312 | 2.283 | 0.028851 | 0.019341 | 2.3312 | 2.283 | 0.02885 | 0.01934 |  | 1
|  |  | Jersey Inventory Factor | kWh (Net CV) | 0.25858 | 0.25076 | 0.0056988 | 0.0021246 | 0.25894 | 0.25135 | 0.0054601 | 0.0021296 | 0.25906 | 0.25116 | 0.0057724 | 0.002128 | 0.26112 | 0.25313 | 0.0058386 | 0.0021447 | 0.25945 | 0.25152 | 0.0058036 | 0.002131 | 0.25814 | 0.25025 | 0.0057771 | 0.0021203 | 0.25814 | 0.25025 | 0.0057771 | 0.0021203 |  | 1
|  |  | UK Factors | kWh (Gross CV) | 0.24413 | 0.23758 | 0.00429 | 0.00226 | 0.24455 | 0.23762 | 0.00467 | 0.00226 | 0.24514 | 0.23822 | 0.00466 | 0.00227 | 0.24375 | 0.23878 | 0.00269 | 0.00228 | 0.24375 | 0.23878 | 0.00269 | 0.00228 | 0.24382 | 0.23878 | 0.0030128 | 0.0020275 | 0.24382 | 0.23878 | 0.00301 | 0.00203 |  | 1
| Aviation turbine fuel | Fuel for turbo-prop aircraft and jets (aka jet fuel). Similar to kerosene used as a heating fuel, but refined to a higher quality. | UK Factors | tonnes | 3181.15 | 3149.67 | 1.69 | 29.8 | 3181.37 | 3149.67 | 1.91 | 29.8 | 3181.41 | 3149.67 | 1.95 | 29.8 | 3181.43 | 3149.67 | 1.96 | 29.8 | 3181.43 | 3149.67 | 1.96 | 29.8 | 3178.3652 | 3149.67 | 2.1952 | 26.5 | 3178.3652 | 3149.67 | 2.1952 | 26.5 |  | 1
|  |  | UK Factors | litres | 2.5388 | 2.5137 | 0.00135 | 0.02378 | 2.5431 | 2.5177 | 0.00152 | 0.02382 | 2.5431 | 2.5177 | 0.00156 | 0.02382 | 2.5451 | 2.5197 | 0.00157 | 0.02384 | 2.5451 | 2.5197 | 0.00157 | 0.02384 | 2.5427 | 2.5197 | 0.0017584 | 0.0212 | 2.5427 | 2.5197 | 0.00176 | 0.0212 |  | 1
|  |  | Jersey Inventory Factor - Domestic Aviation | kWh (Net CV) | 0.26097 | 0.25826 | 0.00053547 | 0.0021729 | 0.26082 | 0.25826 | 0.00038466 | 0.0021729 | 0.26077 | 0.25816 | 0.00043519 | 0.0021721 | 0.26062 | 0.25813 | 0.00031839 | 0.0021718 | 0.26004 | 0.25752 | 0.00034767 | 0.0021667 | 0.26041 | 0.25798 | 0.00025061 | 0.0021706 | 0.26041 | 0.25798 | 0.00025061 | 0.0021706 |  | 1
|  |  | Jersey Inventory Factor - Aviation Bunkers | kWh (Net CV) | 0.26091 | 0.25826 | 0.00047906 | 0.0021729 | 0.26078 | 0.25826 | 0.00035142 | 0.0021729 | 0.26081 | 0.25816 | 0.00047164 | 0.0021721 | 0.26066 | 0.25813 | 0.00035898 | 0.0021718 | 0.25995 | 0.25752 | 0.00026212 | 0.0021667 | 0.26045 | 0.25798 | 0.000299 | 0.0021706 | 0.26045 | 0.25798 | 0.000299 | 0.0021706 |  | 1
|  |  | UK Factors | kWh (Gross CV) | 0.24768 | 0.24523 | 0.00013 | 0.00232 | 0.24776 | 0.24529 | 0.00015 | 0.00232 | 0.24782 | 0.24535 | 0.00015 | 0.00232 | 0.24782 | 0.24535 | 0.00015 | 0.00232 | 0.24782 | 0.24535 | 0.00015 | 0.00232 | 0.24758 | 0.24535 | 0.000168 | 0.0020631 | 0.24758 | 0.24535 | 0.00017 | 0.00206 |  | 1
| Burning oil | Main purpose is for heating/lighting on a domestic scale (also known as kerosene). | UK Factors | tonnes | 3165.26 | 3149.67 | 7.75 | 7.85 | 3165.36 | 3149.67 | 7.85 | 7.84 | 3165.32 | 3149.67 | 7.81 | 7.85 | 3165.01 | 3149.67 | 7.5 | 7.84 | 3165.01 | 3149.67 | 7.5 | 7.84 | 3165.0418 | 3149.67 | 8.4 | 6.9718 | 3165.0418 | 3149.67 | 8.4 | 6.9718 |  | 1
|  |  | UK Factors | litres | 2.5363 | 2.5238 | 0.00621 | 0.00629 | 2.5404 | 2.5278 | 0.0063 | 0.0063 | 2.5404 | 2.5278 | 0.00627 | 0.0063 | 2.5401 | 2.5278 | 0.00602 | 0.00629 | 2.5401 | 2.5278 | 0.00602 | 0.00629 | 2.5402 | 2.5278 | 0.0067424 | 0.0055935 | 2.5402 | 2.5278 | 0.00674 | 0.00559 |  | 1
|  |  | Jersey Inventory Factor - Other manufacturing industries and construction | kWh (Net CV) | 0.25923 | 0.25835 | 0.0003024 | 0.0005724 | 0.25937 | 0.25849 | 0.0003024 | 0.0005724 | 0.25918 | 0.25831 | 0.0003024 | 0.0005724 | 0.25939 | 0.25851 | 0.0003024 | 0.0005724 | 0.25927 | 0.2584 | 0.0003024 | 0.0005724 | 0.25915 | 0.25828 | 0.0003024 | 0.0005724 | 0.25915 | 0.25828 | 0.0003024 | 0.0005724 |  | 1
|  |  | Jersey Inventory Factor - Residential | kWh (Net CV) | 0.25993 | 0.25835 | 0.001008 | 0.0005724 | 0.26007 | 0.25849 | 0.001008 | 0.0005724 | 0.25989 | 0.25831 | 0.001008 | 0.0005724 | 0.26009 | 0.25851 | 0.001008 | 0.0005724 | 0.25998 | 0.2584 | 0.001008 | 0.0005724 | 0.25986 | 0.25828 | 0.001008 | 0.0005724 | 0.25986 | 0.25828 | 0.001008 | 0.0005724 |  | 1
|  |  | UK Factors | kWh (Gross CV) | 0.24665 | 0.24544 | 0.0006 | 0.00061 | 0.24675 | 0.24553 | 0.00061 | 0.00061 | 0.24666 | 0.24544 | 0.00061 | 0.00061 | 0.24677 | 0.24557 | 0.00059 | 0.00061 | 0.24677 | 0.24557 | 0.00059 | 0.00061 | 0.24677 | 0.24557 | 0.0006608 | 0.00054245 | 0.24677 | 0.24557 | 0.00066 | 0.00054 | 0.292 | 0.99999
| Diesel (average biofuel blend) | Diesel predominantly used in the UK (across the board forecourt fuel typically contains biofuel content). | UK Factors | tonnes | 3132.15 | 3087.27 | 0.5 | 44.38 | 3088.23 | 3047 | 0.36 | 40.86 | 3028.61 | 2986.6 | 0.3 | 41.71 | 2969.07 | 2925.03 | 0.31 | 43.73 | 3032.89 | 2988.85 | 0.31 | 43.73 | 3015.6546 | 2976.42 | 0.3472 | 38.8874 | 3014.0946 | 2974.86 | 0.3472 | 38.8874 |  | 0.99948
|  |  | UK Factors | litres | 2.6269 | 2.5894 | 0.00042 | 0.03717 | 2.5941 | 2.5596 | 0.0003 | 0.03425 | 2.546 | 2.5107 | 0.00025 | 0.03506 | 2.5123 | 2.4751 | 0.00026 | 0.037 | 2.5578 | 2.5206 | 0.00026 | 0.037 | 2.5121 | 2.4789 | 0.0002912 | 0.032903 | 2.5128 | 2.4796 | 0.00029 | 0.0329 |  | 1.0003
|  |  | UK Factors | kWh (Net CV) | 0.26349 | 0.25972 | 4e-05 | 0.00372 | 0.26023 | 0.25677 | 3e-05 | 0.00343 | 0.25568 | 0.25214 | 3e-05 | 0.00352 | 0.25165 | 0.24792 | 3e-05 | 0.00371 | 0.25631 | 0.25257 | 3e-05 | 0.00371 | 0.25409 | 0.25076 | 3.36e-05 | 0.0032992 | 0.25403 | 0.2507 | 3e-05 | 0.0033 |  | 0.99975
|  |  | UK Factors | kWh (Gross CV) | 0.24768 | 0.24414 | 4e-05 | 0.0035 | 0.24462 | 0.24137 | 3e-05 | 0.00322 | 0.24057 | 0.23724 | 2e-05 | 0.00331 | 0.23686 | 0.23335 | 2e-05 | 0.00349 | 0.24115 | 0.23764 | 2e-05 | 0.00349 | 0.23908 | 0.23595 | 2.24e-05 | 0.0031035 | 0.23902 | 0.2359 | 2e-05 | 0.0031 | 0.327 | 0.99977
| Diesel (100% mineral diesel) | Standard diesel bought from local filling stations in Jersey that has not been blended with biofuel. | UK Factors | tonnes | 3209.22 | 3164.33 | 0.5 | 44.38 | 3205.55 | 3164.33 | 0.36 | 40.86 | 3206.62 | 3164.33 | 0.3 | 41.99 | 3208.76 | 3164.33 | 0.31 | 44.12 | 3208.76 | 3164.33 | 0.31 | 44.12 | 3203.9114 | 3164.33 | 0.3472 | 39.2342 | 3203.9114 | 3164.33 | 0.3472 | 39.2342 |  | 1
|  |  | UK Factors | litres | 2.6878 | 2.6502 | 0.00042 | 0.03717 | 2.687 | 2.6524 | 0.0003 | 0.03425 | 2.6879 | 2.6524 | 0.00025 | 0.0352 | 2.7055 | 2.6681 | 0.00026 | 0.0372 | 2.6988 | 2.6613 | 0.00026 | 0.0372 | 2.6594 | 2.626 | 0.0002912 | 0.033081 | 2.6616 | 2.6282 | 0.00029 | 0.03308 |  | 1.0008
|  |  | Jersey Inventory Factor | kWh (Net CV) | 0.26811 | 0.26536 | 8.0436e-05 | 0.0026669 | 0.2687 | 0.26582 | 6.8614e-05 | 0.0028123 | 0.26864 | 0.26565 | 5.8475e-05 | 0.0029256 | 0.26766 | 0.26469 | 5.0252e-05 | 0.0029232 | 0.26781 | 0.26475 | 4.5739e-05 | 0.0030155 | 0.26786 | 0.26475 | 4.1469e-05 | 0.0030637 | 0.26786 | 0.26475 | 4.1469e-05 | 0.0030637 |  | 1
|  |  | UK Factors | kWh (Gross CV) | 0.25296 | 0.24942 | 4e-05 | 0.0035 | 0.25267 | 0.24942 | 3e-05 | 0.00322 | 0.25278 | 0.24944 | 2e-05 | 0.00331 | 0.25338 | 0.24987 | 2e-05 | 0.00348 | 0.25321 | 0.24971 | 2e-05 | 0.00348 | 0.25193 | 0.24881 | 2.24e-05 | 0.0030946 | 0.25197 | 0.24886 | 2e-05 | 0.00309 |  | 1.0002
| Fuel oil | Heavy oil used as fuel in furnaces and boilers of power stations, in industry, for industrial heating and in ships. | UK Factors | tonnes | 3228.84 | 3216.99 | 4.1 | 7.75 | 3217.82 | 3205.85 | 4.16 | 7.81 | 3221.37 | 3209.38 | 4.18 | 7.81 | 3229.2 | 3216.38 | 4.81 | 8.01 | 3229.2 | 3216.38 | 4.81 | 8.01 | 3228.8902 | 3216.38 | 5.3872 | 7.123 | 3228.8902 | 3216.38 | 5.3872 | 7.123 |  | 1
|  |  | UK Factors | litres | 3.178 | 3.1663 | 0.00404 | 0.00763 | 3.1797 | 3.1678 | 0.00411 | 0.00771 | 3.1832 | 3.1713 | 0.00413 | 0.00771 | 3.1752 | 3.1626 | 0.00473 | 0.00788 | 3.1752 | 3.1626 | 0.00473 | 0.00788 | 3.1749 | 3.1626 | 0.0052976 | 0.0070074 | 3.1749 | 3.1626 | 0.0053 | 0.00701 |  | 1
|  |  | Jersey Inventory Factor - Electricity and Heat Production | kWh (Net CV) | 0.2843 | 0.28343 | 0.0003024 | 0.0005724 | 0.2839 | 0.28302 | 0.0003024 | 0.0005724 | 0.28522 | 0.28435 | 0.0003024 | 0.0005724
|  |  | Jersey Inventory Factor - Domestic navigation | kWh (Net CV) | 0.27899 | 0.27535 | 0.00012974 | 0.0035126 | 0.27873 | 0.27509 | 0.00012962 | 0.0035093 | 0.2789 | 0.27526 | 0.0001297 | 0.0035115 | 0.27764 | 0.27402 | 0.00012912 | 0.0034956 | 0.27926 | 0.27561 | 0.00012987 | 0.0035159 | 0.27836 | 0.27473 | 0.00012945 | 0.0035047 | 0.27836 | 0.27473 | 0.00012945 | 0.0035047 |  | 1
|  |  | UK Factors | kWh (Gross CV) | 0.26831 | 0.26733 | 0.00034 | 0.00064 | 0.26782 | 0.26683 | 0.00035 | 0.00065 | 0.26775 | 0.26675 | 0.00035 | 0.00065 | 0.26815 | 0.26709 | 0.0004 | 0.00067 | 0.26816 | 0.26709 | 0.0004 | 0.00067 | 0.26813 | 0.26709 | 0.000448 | 0.00059581 | 0.26814 | 0.26709 | 0.00045 | 0.0006 | 0.313 | 1
| Gas oil | Medium oil used in diesel engines and heating systems (also known as red diesel). | UK Factors | tonnes | 3478.44 | 3190 | 3.48 | 36.43 | 3229.86 | 3190 | 3.43 | 36.43 | 3229.34 | 3190 | 3.31 | 36.03 | 3230.28 | 3190 | 3.29 | 36.99 | 3230.28 | 3190 | 3.29 | 36.99 | 3226.5786 | 3190 | 3.6848 | 32.8938 | 3226.5786 | 3190 | 3.6848 | 32.8938 |  | 1
|  |  | UK Factors | litres | 2.9705 | 2.7242 | 0.00298 | 0.24335 | 2.7582 | 2.7242 | 0.00293 | 0.03111 | 2.7578 | 2.7242 | 0.00282 | 0.03077 | 2.7586 | 2.7242 | 0.00281 | 0.03159 | 2.7586 | 2.7242 | 0.00281 | 0.03159 | 2.7554 | 2.7242 | 0.0031472 | 0.028092 | 2.7554 | 2.7242 | 0.00315 | 0.02809 |  | 1
|  |  | Jersey Inventory Factor - Public electricity and heat production | kWh (Net CV) | 0.27065 | 0.26977 | 0.0003024 | 0.0005724 | 0.27065 | 0.26977 | 0.0003024 | 0.0005724 | 0.27065 | 0.26977 | 0.0003024 | 0.0005724 | 0.27065 | 0.26977 | 0.0003024 | 0.0005724 | 0.27065 | 0.26977 | 0.0003024 | 0.0005724 | 0.27065 | 0.26977 | 0.0003024 | 0.0005724 | 0.27065 | 0.26977 | 0.0003024 | 0.0005724 |  | 1
|  |  | Jersey Inventory Factor - Domestic navigation | kWh (Net CV) | 0.27443 | 0.27113 | 7.3049e-05 | 0.0032276 | 0.27443 | 0.27113 | 7.4412e-05 | 0.0032256 | 0.27441 | 0.27113 | 7.3164e-05 | 0.0032058 | 0.27441 | 0.27113 | 7.632e-05 | 0.0032097 | 0.27442 | 0.27113 | 7.4492e-05 | 0.0032156 | 0.27442 | 0.27113 | 7.5249e-05 | 0.003215 | 0.27442 | 0.27113 | 7.5249e-05 | 0.003215 |  | 1
|  |  | Jersey Inventory Factor - Commercial/institutional | kWh (Net CV) | 0.27136 | 0.26977 | 0.001008 | 0.0005724 | 0.27136 | 0.26977 | 0.001008 | 0.0005724 | 0.27136 | 0.26977 | 0.001008 | 0.0005724 | 0.27136 | 0.26977 | 0.001008 | 0.0005724 | 0.27136 | 0.26977 | 0.001008 | 0.0005724 | 0.27136 | 0.26977 | 0.001008 | 0.0005724 | 0.27136 | 0.26977 | 0.001008 | 0.0005724 |  | 1
|  |  | Jersey Inventory Factor - Residential | kWh (Net CV) | 0.27136 | 0.26977 | 0.001008 | 0.0005724 | 0.27136 | 0.26977 | 0.001008 | 0.0005724 | 0.27136 | 0.26977 | 0.001008 | 0.0005724 | 0.27136 | 0.26977 | 0.001008 | 0.0005724 | 0.27136 | 0.26977 | 0.001008 | 0.0005724 | NA | NA | NA | NA | NA | NA | NA | NA |  | #VALUE!
|  |  | Jersey Inventory Factor - Fishing | kWh (Net CV) | 0.27448 | 0.27113 | 0.00010355 | 0.0032535 | 0.27448 | 0.27113 | 0.00010355 | 0.0032535 | 0.27448 | 0.27113 | 0.00010355 | 0.0032535 | 0.27448 | 0.27113 | 0.00010355 | 0.0032535 | 0.27448 | 0.27113 | 0.00010355 | 0.0032535 | 0.27448 | 0.27113 | 0.00010355 | 0.0032535 | 0.27448 | 0.27113 | 0.00010355 | 0.0032535 |  | 1
|  |  | UK Factors | kWh (Gross CV) | 0.27652 | 0.25359 | 0.00028 | 0.02265 | 0.25676 | 0.25359 | 0.00027 | 0.0029 | 0.25672 | 0.25359 | 0.00026 | 0.00286 | 0.25679 | 0.25359 | 0.00026 | 0.00294 | 0.25679 | 0.25359 | 0.00026 | 0.00294 | 0.2565 | 0.25359 | 0.0002912 | 0.0026144 | 0.25649 | 0.25359 | 0.00029 | 0.00261 | 0.327 | 0.99998
| Petrol (average biofuel blend) | Petrol predominantly used in the UK (across the board forecourt fuel typically contains biofuel content). | UK Factors | tonnes | 3002.28 | 2983.62 | 9.45 | 9.22 | 2997.5 | 2979.53 | 9.37 | 8.6 | 2942.05 | 2924.82 | 9.08 | 8.16 | 2947.62 | 2929.08 | 9.68 | 8.87 | 2903.08 | 2884.53 | 9.68 | 8.87 | 2806.6594 | 2787.93 | 10.8416 | 7.8878 | 2778.5293 | 2759.8 | 10.8416 | 7.8877 |  | 0.98998
|  |  | UK Factors | litres | 2.2031 | 2.1894 | 0.0069 | 0.00674 | 2.209 | 2.1959 | 0.00688 | 0.00631 | 2.168 | 2.1553 | 0.00669 | 0.00601 | 2.1935 | 2.1797 | 0.0072 | 0.0066 | 2.1619 | 2.1481 | 0.0072 | 0.0066 | 2.0975 | 2.0835 | 0.008064 | 0.0058691 | 2.0844 | 2.0705 | 0.00806 | 0.00587 |  | 0.99377
|  |  | UK Factors | kWh (Net CV) | 0.24607 | 0.24457 | 0.00076 | 0.00074 | 0.24603 | 0.24458 | 0.00075 | 0.00069 | 0.24164 | 0.24022 | 0.00075 | 0.00067 | 0.24227 | 0.24075 | 0.0008 | 0.00073 | 0.23961 | 0.23808 | 0.0008 | 0.00073 | 0.23397 | 0.23242 | 0.000896 | 0.00064916 | 0.2324 | 0.23085 | 0.0009 | 0.00065 |  | 0.99331
|  |  | UK Factors | kWh (Gross CV) | 0.23377 | 0.23234 | 0.00072 | 0.0007 | 0.23373 | 0.23235 | 0.00072 | 0.00066 | 0.2292 | 0.22786 | 0.00071 | 0.00064 | 0.2298 | 0.22836 | 0.00075 | 0.00069 | 0.22719 | 0.22575 | 0.00075 | 0.00069 | 0.22166 | 0.22021 | 0.00084 | 0.00061359 | 0.22013 | 0.21868 | 0.00084 | 0.00061 | 0.327 | 0.99308
| Petrol (100% mineral petrol) | Standard petrol bought from local filling stations in Jersey that has not been blended with biofuel. | UK Factors | tonnes | 3153.66 | 3135 | 9.45 | 9.22 | 3152.96 | 3135 | 9.37 | 8.6 | 3152.58 | 3135 | 9.26 | 8.32 | 3153.9 | 3135 | 9.86 | 9.04 | 3153.9 | 3135 | 9.86 | 9.04 | 3154.0821 | 3135 | 11.0432 | 8.0389 | 3154.0821 | 3135 | 11.0432 | 8.0389 |  | 1
|  |  | UK Factors | litres | 2.3053 | 2.2917 | 0.0069 | 0.00674 | 2.315 | 2.3018 | 0.00688 | 0.00631 | 2.3147 | 2.3018 | 0.0068 | 0.00611 | 2.3397 | 2.3257 | 0.00732 | 0.00671 | 2.3397 | 2.3257 | 0.00732 | 0.00671 | 2.345 | 2.3309 | 0.0081984 | 0.0059669 | 2.3537 | 2.3396 | 0.0082 | 0.00597 |  | 1.0037
|  |  | Jersey Inventory Factor | kWh (Net CV) | 0.25612 | 0.25248 | 0.0024846 | 0.0011516 | 0.25633 | 0.25277 | 0.0024023 | 0.0011559 | 0.2562 | 0.25275 | 0.0022816 | 0.0011662 | 0.2563 | 0.25289 | 0.0022363 | 0.0011717 | 0.25642 | 0.25305 | 0.0021664 | 0.0011969 | 0.25562 | 0.25276 | 0.0016153 | 0.0012358 | 0.25562 | 0.25276 | 0.0016153 | 0.0012358 |  | 1
|  |  | UK Factors | kWh (Gross CV) | 0.24082 | 0.23939 | 0.00072 | 0.0007 | 0.24099 | 0.23961 | 0.00072 | 0.00066 | 0.2412 | 0.23986 | 0.00071 | 0.00064 | 0.24158 | 0.24013 | 0.00076 | 0.00069 | 0.24156 | 0.24011 | 0.00076 | 0.00069 | 0.24171 | 0.24025 | 0.0008512 | 0.00061359 | 0.24186 | 0.2404 | 0.00085 | 0.00061 |  | 1.0006
#DIV/0!
Solid fuels | Coal (domestic) | Coal used domestically. | UK Factors | tonnes | 2881.65 | 2630.61 | 214.41 | 36.63 | 2744.72 | 2505.61 | 204.22 | 34.89 | 2883.26 | 2632 | 214.6 | 36.66 | 2883.26 | 2632 | 214.6 | 36.66 | 2883.26 | 2632 | 214.6 | 36.66 | 2904.9523 | 2632 | 240.352 | 32.6003 | 2904.9523 | 2632 | 240.352 | 32.6003 |  | 1
|  |  | UK Factors | kWh (Net CV) | 0.36288 | 0.33127 | 0.027 | 0.00461 | 0.36288 | 0.33127 | 0.027 | 0.00461 | 0.36276 | 0.33115 | 0.027 | 0.00461 | 0.36276 | 0.33115 | 0.027 | 0.00461 | 0.36276 | 0.33115 | 0.027 | 0.00461 | 0.36549 | 0.33115 | 0.03024 | 0.0040995 | 0.36549 | 0.33115 | 0.03024 | 0.0041 |  | 1
|  |  | UK Factors | kWh (Gross CV) | 0.34473 | 0.3147 | 0.02565 | 0.00438 | 0.34473 | 0.3147 | 0.02565 | 0.00438 | 0.34462 | 0.31459 | 0.02565 | 0.00438 | 0.34462 | 0.31459 | 0.02565 | 0.00438 | 0.34462 | 0.31459 | 0.02565 | 0.00438 | 0.34721 | 0.31459 | 0.028728 | 0.003895 | 0.34721 | 0.31459 | 0.02873 | 0.00389 | 0.4 | 0.99999
| MSW | Municipal Solid Waste | Jersey Inventory Factor - Electricity generation | kWh (Net CV) | 0.22382 | 0.21698 | 0.003024 | 0.003816 | 0.22501 | 0.21817 | 0.003024 | 0.003816 | 0.23234 | 0.2255 | 0.003024 | 0.003816 | 0.23211 | 0.22527 | 0.003024 | 0.003816 | 0.23324 | 0.2264 | 0.003024 | 0.003816 | 0 | 0 | 0 | 0 | 0 | 0 | 0 | 0 |  | #DIV/0!
| MSW | Municipal Solid Waste | Jersey Inventory Factor- Solid fuels | kWh (Net CV) | 0 | 0 | 0 | 0 | 0 | 0 | 0 | 0 | 0 | 0 | 0 | 0 | 0.26414 | 0.23008 | 0.03024 | 0.003816 | 0.26481 | 0.23075 | 0.03024 | 0.003816 | 0 | 0 | 0 | 0 | 0 | 0 | 0 | 0 |  | #DIV/0!
| MSW | Municipal Solid Waste | Jersey Inventory Factor - Non-biomass fraction | kWh (Net CV) | [20 empty] | 0.33696 | 0.33012 | 0.003024 | 0.003816 | 0.33696 | 0.33012 | 0.003024 | 0.003816 |  | 1
| MSW | Municipal Solid Waste | Jersey Inventory Factor - Biomass fraction | kWh (Net CV) | [20 empty] | 0.00684 | 0 | 0.003024 | 0.003816 | 0.00684 | 0 | 0.003024 | 0.003816 |  | 1
[5 empty] | CO2e | CO2 |  |  | CO2e | CO2 |  |  | CO2e | CO2 |  |  | CO2e | CO2 |  |  | CO2e | CO2 |  |  | CO2e | CO2 |  |  | CO2e | CO2
Electricity | Imported electricity | Electricity imported from France | Calculated from Jersey Electricity data | kWh (Net CV) | 0.0047756 | 0.0047756 |  |  | 0.0050242 | 0.0050242 |  |  | 0.0049579 | 0.0049579 |  |  | 0.0049588 | 0.0049588 |  |  | 0.0051821 | 0.0051821 |  |  | 0.0051599 | 0.0051599 |  |  | 0.0049105 | 0.0049105
Electricity | Grid electricity | Electricity supplied by the Jersey grid | Calculated from Jersey Electricity data | kWh (Net CV) | 0.058899 | 0.058899 |  |  | 0.05375 | 0.05375 |  |  | 0.04776 | 0.04776 |  |  | 0.043285 | 0.043285 |  |  | 0.036026 | 0.036026 |  |  | 0.055465 | 0.055465 |  |  | 0.064594 | 0.064594
Jersey Inventory Fuel Type
This table lists the various fuel types which are used in the Jersey inventory, by CRF code. These fuel types are presented in the Jersey inventory in TJ (net).
CRF Code | Description | Fuel type |  | Units
1A1a | Power Stations | Heavy Fuel Oil |  | TJ (net)
1A1a | Power Stations | Diesel (1) |  | TJ (net)
1A1a | Power Stations | MSW |  | TJ (net)
1A1a | Power Stations | Heavy Fuel Oil |  | TJ (net)
1A1a | Power Stations | Oil (diesel) (1) |  | TJ (net)
1A2gviii | Other manufacturing industries and construction | Burning oil |  | TJ (net)
1A3a | Domestic Aviation | Aviation Spirit |  | TJ (net)
1A3a | Domestic Aviation | Aviation Turbine Fuel |  | TJ (net)
1A3b | Road Transport (Cars) | DERV (diesel) (2) |  | TJ (net)
1A3b | Road Transport (Cars) | Petrol |  | TJ (net)
1A3b | Road Transport (Buses and Coaches) | DERV (diesel) (2) |  | TJ (net)
1A3b | Road Transport (Buses and Coaches) | Petrol |  | TJ (net)
1A3b | Road Transport (HGV articulated) | DERV (diesel) (2) |  | TJ (net)
1A3b | Road Transport (HGV articulated) | Petrol |  | TJ (net)
1A3b | Road Transport (HGV rigid) | DERV (diesel) (2) |  | TJ (net)
1A3b | Road Transport (HGV rigid) | Petrol |  | TJ (net)
1A3b | Road Transport (LGVs) | DERV (diesel) (2) |  | TJ (net)
1A3b | Road Transport (LGVs) | Petrol |  | TJ (net)
1A3b | Road Transport (mopeds) | DERV (diesel) (2) |  | TJ (net)
1A3b | Road Transport (mopeds) | Petrol |  | TJ (net)
1A3b | Road Transport (motorcycle >50cc) | DERV (diesel) (2) |  | TJ (net)
1A3b | Road Transport (motorcycle >50cc) | Petrol |  | TJ (net)
1A3b | Road Transport (motorcycle <50cc ) | DERV (diesel) (2) |  | TJ (net)
1A3b | Road Transport (motorcycle <50cc ) | Petrol |  | TJ (net)
1A3d | Shipping (domestic navigation) | Fuel Oil |  | TJ (net)
1A3d | Shipping (domestic navigation) | Gas Oil |  | TJ (net)
1A4a | Commercial/Institutional | Fuel Oil |  | TJ (net)
1A4a | Commercial/Institutional | Gas Oil |  | TJ (net)
1A4b | Residential Stationary | Burning oil |  | TJ (net)
1A4b | Residential Stationary | Coal (domestic) |  | TJ (net)
1A4b | Residential Stationary | Gas Oil |  | TJ (net)
1A4b | Residential Stationary | LPG |  | TJ (net)
1A4c | Fishing | Gas Oil |  | TJ (net)
(1) Diesel and oil(diesel) is diesel used to power larger diesel engines (not in road transport) such as in power stations
(2) DERV is diesel fuel used in road vehicles. DERV therefore only appears in the Jersey inventory for sector 1A3b which is road transport.
| Taken directly from Jersey inventory |  | #KK #13/03/2024 checked links - correction made to 2022
[5 empty] | 2018 |  |  |  | 2019 |  |  |  | 2020 |  |  |  | 2021 |  |  |  | 2022 |  |  |  | 2023
[5 empty] | Mt CO2e | MtCO2 | Mt CH4 | Mt N2O | Mt CO2e | MtCO2 | Mt CH4 | Mt N2O | Mt CO2e | MtCO2 | Mt CH4 | Mt N2O | Mt CO2e | MtCO2 | Mt CH4 | Mt N2O | Mt CO2e | MtCO2 | Mt CH4 | Mt N2O | Mt CO2e | MtCO2 | Mt CH4 | Mt N2O
|  | Public electricity and heat production | Gas oil | TJ (Net CV) | 7.5181e-05 | 7.4938e-05 | 8.4e-08 | 1.59e-07 | 7.5181e-05 | 7.4938e-05 | 8.4e-08 | 1.59e-07 | 7.5181e-05 | 7.4938e-05 | 8.4e-08 | 1.59e-07 | 7.5181e-05 | 7.4938e-05 | 8.4e-08 | 1.59e-07 | 7.5181e-05 | 7.4938e-05 | 8.4e-08 | 1.59e-07 | 7.5181e-05 | 7.4938e-05 | 8.4e-08 | 1.59e-07
|  | Other manufacturing industries and construction | Gas oil | TJ (Net CV) | [20 empty] | 7.5181e-05 | 7.4938e-05 | 8.4e-08 | 1.59e-07
|  | Domestic navigation | Gas oil | TJ (Net CV) | 7.623e-05 | 7.5313e-05 | 2.0291e-08 | 8.9655e-07 | 7.623e-05 | 7.5313e-05 | 2.067e-08 | 8.9601e-07 | 7.6224e-05 | 7.5313e-05 | 2.0323e-08 | 8.9049e-07 | 7.6226e-05 | 7.5313e-05 | 2.12e-08 | 8.9159e-07 | 7.6227e-05 | 7.5313e-05 | 2.0692e-08 | 8.9323e-07 | 7.6227e-05 | 7.5313e-05 | 2.0902e-08 | 8.9306e-07
|  | Commercial/institutional | Gas oil | TJ (Net CV) | 7.5377e-05 | 7.4938e-05 | 2.8e-07 | 1.59e-07 | 7.5377e-05 | 7.4938e-05 | 2.8e-07 | 1.59e-07 | 7.5377e-05 | 7.4938e-05 | 2.8e-07 | 1.59e-07 | 7.5377e-05 | 7.4938e-05 | 2.8e-07 | 1.59e-07 | 7.5377e-05 | 7.4938e-05 | 2.8e-07 | 1.59e-07 | 7.5377e-05 | 7.4938e-05 | 2.8e-07 | 1.59e-07
|  | Residential | Gas oil | TJ (Net CV) | 7.5377e-05 | 7.4938e-05 | 2.8e-07 | 1.59e-07 | 7.5377e-05 | 7.4938e-05 | 2.8e-07 | 1.59e-07 | 7.5377e-05 | 7.4938e-05 | 2.8e-07 | 1.59e-07 | 7.5377e-05 | 7.4938e-05 | 2.8e-07 | 1.59e-07 | 7.5377e-05 | 7.4938e-05 | 2.8e-07 | 1.59e-07 | NA | NA | NA | NA
|  | Fishing | Gas oil | TJ (Net CV) | 7.6246e-05 | 7.5313e-05 | 2.8763e-08 | 9.0375e-07 | 7.6246e-05 | 7.5313e-05 | 2.8763e-08 | 9.0375e-07 | 7.6246e-05 | 7.5313e-05 | 2.8763e-08 | 9.0375e-07 | 7.6246e-05 | 7.5313e-05 | 2.8763e-08 | 9.0375e-07 | 7.6246e-05 | 7.5313e-05 | 2.8763e-08 | 9.0375e-07 | 7.6246e-05 | 7.5313e-05 | 2.8763e-08 | 9.0375e-07
|  | Residential | LPG | TJ (Net CV) | 6.4053e-05 | 6.3886e-05 | 1.4e-07 | 2.65e-08 | 6.4053e-05 | 6.3886e-05 | 1.4e-07 | 2.65e-08 | 6.4053e-05 | 6.3886e-05 | 1.4e-07 | 2.65e-08 | 6.4053e-05 | 6.3886e-05 | 1.4e-07 | 2.65e-08 | 6.4053e-05 | 6.3886e-05 | 1.4e-07 | 2.65e-08 | 6.4053e-05 | 6.3886e-05 | 1.4e-07 | 2.65e-08
|  | Domestic aviation | Aviation spirit | TJ (Net CV) | 7.1828e-05 | 6.9655e-05 | 1.583e-06 | 5.9017e-07 | 7.1927e-05 | 6.9818e-05 | 1.5167e-06 | 5.9155e-07 | 7.196e-05 | 6.9766e-05 | 1.6034e-06 | 5.9111e-07 | 7.2532e-05 | 7.0314e-05 | 1.6218e-06 | 5.9576e-07 | 7.207e-05 | 6.9866e-05 | 1.6121e-06 | 5.9196e-07 | 7.1707e-05 | 6.9513e-05 | 1.6048e-06 | 5.8897e-07
|  | Domestic aviation | Aviation turbine fuel | TJ (Net CV) | 7.2491e-05 | 7.1739e-05 | 1.4874e-07 | 6.0358e-07 | 7.2449e-05 | 7.1739e-05 | 1.0685e-07 | 6.0358e-07 | 7.2437e-05 | 7.1713e-05 | 1.2089e-07 | 6.0336e-07 | 7.2396e-05 | 7.1704e-05 | 8.8441e-08 | 6.0329e-07 | 7.2233e-05 | 7.1535e-05 | 9.6574e-08 | 6.0186e-07 | 7.2335e-05 | 7.1662e-05 | 6.9615e-08 | 6.0294e-07
|  | Aviation Bunkers | Aviation turbine fuel | TJ (Net CV) | 7.2475e-05 | 7.1739e-05 | 1.3307e-07 | 6.0358e-07 | 7.244e-05 | 7.1739e-05 | 9.7616e-08 | 6.0358e-07 | 7.2447e-05 | 7.1713e-05 | 1.3101e-07 | 6.0336e-07 | 7.2407e-05 | 7.1704e-05 | 9.9717e-08 | 6.0329e-07 | 7.2209e-05 | 7.1535e-05 | 7.2811e-08 | 6.0186e-07 | 7.2348e-05 | 7.1662e-05 | 8.3057e-08 | 6.0294e-07
|  | Electricity and heat production | Fuel oil | TJ (Net CV) | 7.8973e-05 | 7.873e-05 | 8.4e-08 | 1.59e-07 | 7.8861e-05 | 7.8618e-05 | 8.4e-08 | 1.59e-07 | 7.9229e-05 | 7.8986e-05 | 8.4e-08 | 1.59e-07 | 0 | 0 | 0 | 0 | 0 | 0 | 0 | 0 | 0 | 0 | 0 | 0
|  | Domestic navigation | Fuel oil | TJ (Net CV) | 7.7497e-05 | 7.6485e-05 | 3.6039e-08 | 9.7571e-07 | 7.7424e-05 | 7.6414e-05 | 3.6006e-08 | 9.748e-07 | 7.7473e-05 | 7.6462e-05 | 3.6028e-08 | 9.7542e-07 | 7.7123e-05 | 7.6116e-05 | 3.5865e-08 | 9.7101e-07 | 7.7571e-05 | 7.6558e-05 | 3.6074e-08 | 9.7664e-07 | 7.7323e-05 | 7.6313e-05 | 3.5958e-08 | 9.7352e-07
|  | Other manufacturing industries and construction | Burning oil | TJ (Net CV) | 7.2008e-05 | 7.1765e-05 | 8.4e-08 | 1.59e-07 | 7.2047e-05 | 7.1804e-05 | 8.4e-08 | 1.59e-07 | 7.1995e-05 | 7.1752e-05 | 8.4e-08 | 1.59e-07 | 7.2052e-05 | 7.1809e-05 | 8.4e-08 | 1.59e-07 | 7.2021e-05 | 7.1778e-05 | 8.4e-08 | 1.59e-07 | 7.1986e-05 | 7.1743e-05 | 8.4e-08 | 1.59e-07
|  | Residential | Burning oil | TJ (Net CV) | 7.2204e-05 | 7.1765e-05 | 2.8e-07 | 1.59e-07 | 7.2243e-05 | 7.1804e-05 | 2.8e-07 | 1.59e-07 | 7.2191e-05 | 7.1752e-05 | 2.8e-07 | 1.59e-07 | 7.2248e-05 | 7.1809e-05 | 2.8e-07 | 1.59e-07 | 7.2217e-05 | 7.1778e-05 | 2.8e-07 | 1.59e-07 | 7.2182e-05 | 7.1743e-05 | 2.8e-07 | 1.59e-07
|  | Electricity and heat production | MSW | TJ (Net CV) | 6.2172e-05 | 6.0272e-05 | 8.4e-07 | 1.06e-06 | 6.2503e-05 | 6.0603e-05 | 8.4e-07 | 1.06e-06 | 6.4539e-05 | 6.2639e-05 | 8.4e-07 | 1.06e-06 | 6.4474e-05 | 6.2574e-05 | 8.4e-07 | 1.06e-06 | 6.4789e-05 | 6.2889e-05 | 8.4e-07 | 1.06e-06 | 0 | 0 | 0 | 0
|  | Non-biogenic municipal solid waste | MSW | TJ (Net CV) | 0 | 0 | 0 | 0 | 0 | 0 | 0 | 0 | 0 | 0 | 0 | 0 | 7.3372e-05 | 6.3912e-05 | 8.4e-06 | 1.06e-06 | 7.3557e-05 | 6.4097e-05 | 8.4e-06 | 1.06e-06 | 0 | 0 | 0 | 0
|  | Public electricity and heat production | Municipal solid waste: non-biomass fraction | TJ (Net CV) | [20 empty] | 9.36e-05 | 9.17e-05 | 8.4e-07 | 1.06e-06
|  | Public electricity and heat production | Municipal solid waste: biomass fraction | TJ (Net CV) | [20 empty] | 1.9e-06 | 0 | 8.4e-07 | 1.06e-06
|  |  | DERV (cars) | TJ (Net CV) | 7.4405e-05 | 7.3712e-05 | 4.2993e-09 | 6.8828e-07 | 7.4551e-05 | 7.3838e-05 | 3.5975e-09 | 7.0928e-07 | 7.4518e-05 | 7.3792e-05 | 3.2211e-09 | 7.2207e-07 | 7.4238e-05 | 7.3525e-05 | 2.8104e-09 | 7.1027e-07 | 7.4272e-05 | 7.3541e-05 | 2.4049e-09 | 7.2871e-07 | 7.4282e-05 | 7.3543e-05 | 2.1026e-09 | 7.3772e-07 |  | #KK #13/03/2024 rows are not in the same order in this table as in the inventory file (cars and buses swapped)
|  |  | DERV (buses and coach) | TJ (Net CV) | 7.4424e-05 | 7.3712e-05 | 4.6662e-08 | 6.6499e-07 | 7.4599e-05 | 7.3838e-05 | 3.9173e-08 | 7.2251e-07 | 7.4593e-05 | 7.3792e-05 | 3.2726e-08 | 7.6834e-07 | 7.4329e-05 | 7.3525e-05 | 2.7462e-08 | 7.7645e-07 | 7.437e-05 | 7.3541e-05 | 2.4484e-08 | 8.0429e-07 | 7.4383e-05 | 7.3543e-05 | 2.1268e-08 | 8.1899e-07 |  | corrected as they had been dragged down from the top meaning that the last row here was a total from the Inv file #CS #15/03/2024 Noted - thanks
|  |  | DERV (HGV articulated) | TJ (Net CV) | 7.4739e-05 | 7.3712e-05 | 1.5104e-08 | 1.0115e-06 | 7.4914e-05 | 7.3838e-05 | 1.3854e-08 | 1.062e-06 | 7.4902e-05 | 7.3792e-05 | 1.2728e-08 | 1.0964e-06 | 7.4624e-05 | 7.3525e-05 | 1.1908e-08 | 1.0871e-06 | 7.4665e-05 | 7.3541e-05 | 1.1719e-08 | 1.1126e-06 | 7.4679e-05 | 7.3543e-05 | 1.144e-08 | 1.1246e-06
|  |  | DERV (HGV rigid) | TJ (Net CV) | 7.4537e-05 | 7.3712e-05 | 4.2545e-08 | 7.8242e-07 | 7.4712e-05 | 7.3838e-05 | 3.6144e-08 | 8.3813e-07 | 7.4707e-05 | 7.3792e-05 | 3.0488e-08 | 8.8376e-07 | 7.4446e-05 | 7.3525e-05 | 2.5982e-08 | 8.9515e-07 | 7.4497e-05 | 7.3541e-05 | 2.3593e-08 | 9.3217e-07 | 7.4515e-05 | 7.3543e-05 | 2.1765e-08 | 9.5087e-07
|  |  | DERV LGVs | TJ (Net CV) | 7.4272e-05 | 7.3712e-05 | 3.1059e-09 | 5.5687e-07 | 7.4414e-05 | 7.3838e-05 | 2.5297e-09 | 5.7407e-07 | 7.4387e-05 | 7.3792e-05 | 2.0515e-09 | 5.927e-07 | 7.4117e-05 | 7.3525e-05 | 1.6328e-09 | 5.9105e-07 | 7.4153e-05 | 7.3541e-05 | 1.3251e-09 | 6.1043e-07 | 7.4167e-05 | 7.3543e-05 | 1.0209e-09 | 6.2298e-07
|  |  | Petrol (cars) | TJ (Net CV) | 7.033e-05 | 7.0134e-05 | 3.7005e-08 | 1.5928e-07 | 7.0409e-05 | 7.0214e-05 | 3.558e-08 | 1.5894e-07 | 7.0405e-05 | 7.0209e-05 | 3.5175e-08 | 1.6054e-07 | 7.0447e-05 | 7.0249e-05 | 3.4935e-08 | 1.6313e-07 | 7.0497e-05 | 7.0293e-05 | 3.5276e-08 | 1.6905e-07 | 7.0417e-05 | 7.0212e-05 | 3.2665e-08 | 1.72e-07
|  |  | Petrol LGVs | TJ (Net CV) | 7.0399e-05 | 7.0134e-05 | 3.6848e-08 | 2.2869e-07 | 7.0469e-05 | 7.0214e-05 | 3.4421e-08 | 2.2022e-07 | 7.0442e-05 | 7.0209e-05 | 3.1665e-08 | 2.0183e-07 | 7.0466e-05 | 7.0249e-05 | 2.9536e-08 | 1.8781e-07 | 7.0497e-05 | 7.0293e-05 | 2.7851e-08 | 1.7667e-07 | 7.0403e-05 | 7.0212e-05 | 2.6523e-08 | 1.6386e-07
|  |  | Petrol (mopeds) | TJ (Net CV) | 7.1684e-05 | 7.0134e-05 | 1.2039e-06 | 3.4662e-07 | 7.1712e-05 | 7.0214e-05 | 1.1479e-06 | 3.4988e-07 | 7.1629e-05 | 7.0209e-05 | 1.0643e-06 | 3.5569e-07 | 7.1635e-05 | 7.0249e-05 | 1.0259e-06 | 3.602e-07 | 7.1638e-05 | 7.0293e-05 | 9.7499e-07 | 3.7035e-07 | 7.1413e-05 | 7.0212e-05 | 8.163e-07 | 3.8454e-07
|  |  | Petrol (motorcycle >50cc 2st) | TJ (Net CV) | 7.1653e-05 | 7.0134e-05 | 9.2169e-07 | 5.9734e-07 | 7.1697e-05 | 7.0214e-05 | 8.769e-07 | 6.0565e-07 | 7.1628e-05 | 7.0209e-05 | 7.9654e-07 | 6.2277e-07 | 7.1651e-05 | 7.0249e-05 | 7.7023e-07 | 6.3262e-07 | 7.1671e-05 | 7.0293e-05 | 7.2273e-07 | 6.5554e-07 | 7.1423e-05 | 7.0212e-05 | 5.2257e-07 | 6.8755e-07
|  |  | Petrol (motorcycle >50cc 4st) | TJ (Net CV) | 7.1653e-05 | 7.0134e-05 | 1.2514e-06 | 2.6755e-07 | 7.1727e-05 | 7.0214e-05 | 1.2418e-06 | 2.707e-07 | 7.1729e-05 | 7.0209e-05 | 1.2413e-06 | 2.7887e-07 | 7.1778e-05 | 7.0249e-05 | 1.2454e-06 | 2.8364e-07 | 7.1832e-05 | 7.0293e-05 | 1.248e-06 | 2.9078e-07 | 7.1366e-05 | 7.0212e-05 | 8.4546e-07 | 3.085e-07
| Converting Jersey inventory to kg/kWh |  |  |  | kg CO2e | kg CO2 | kg CH4 | kg N2O | kg CO2e | kg CO2 | kg CH4 | kg N2O | kg CO2e | kg CO2 | kg CH4 | kg N2O | kg CO2e | kg CO2 | kg CH4 | kg N2O | kg CO2e | kg CO2 | kg CH4 | kg N2O | kg CO2e | kg CO2 | kg CH4 | kg N2O
|  | Public electricity and heat production | Gas oil | kWh (Net CV) | 0.27065 | 0.26977 | 0.0003024 | 0.0005724 | 0.27065 | 0.26977 | 0.0003024 | 0.0005724 | 0.27065 | 0.26977 | 0.0003024 | 0.0005724 | 0.27065 | 0.26977 | 0.0003024 | 0.0005724 | 0.27065 | 0.26977 | 0.0003024 | 0.0005724 | 0.27065 | 0.26977 | 0.0003024 | 0.0005724
|  | Other manufacturing industries and construction | Gas oil | kWh (Net CV)
|  | Domestic navigation | Gas oil | kWh (Net CV) | 0.27443 | 0.27113 | 7.3049e-05 | 0.0032276 | 0.27443 | 0.27113 | 7.4412e-05 | 0.0032256 | 0.27441 | 0.27113 | 7.3164e-05 | 0.0032058 | 0.27441 | 0.27113 | 7.632e-05 | 0.0032097 | 0.27442 | 0.27113 | 7.4492e-05 | 0.0032156 | 0.27442 | 0.27113 | 7.5249e-05 | 0.003215
|  | Commercial/institutional | Gas oil | kWh (Net CV) | 0.27136 | 0.26977 | 0.001008 | 0.0005724 | 0.27136 | 0.26977 | 0.001008 | 0.0005724 | 0.27136 | 0.26977 | 0.001008 | 0.0005724 | 0.27136 | 0.26977 | 0.001008 | 0.0005724 | 0.27136 | 0.26977 | 0.001008 | 0.0005724 | 0.27136 | 0.26977 | 0.001008 | 0.0005724
|  | Residential | Gas oil | kWh (Net CV) | 0.27136 | 0.26977 | 0.001008 | 0.0005724 | 0.27136 | 0.26977 | 0.001008 | 0.0005724 | 0.27136 | 0.26977 | 0.001008 | 0.0005724 | 0.27136 | 0.26977 | 0.001008 | 0.0005724 | 0.27136 | 0.26977 | 0.001008 | 0.0005724 | NA | NA | NA | NA
|  | Fishing | Gas oil | kWh (Net CV) | 0.27448 | 0.27113 | 0.00010355 | 0.0032535 | 0.27448 | 0.27113 | 0.00010355 | 0.0032535 | 0.27448 | 0.27113 | 0.00010355 | 0.0032535 | 0.27448 | 0.27113 | 0.00010355 | 0.0032535 | 0.27448 | 0.27113 | 0.00010355 | 0.0032535 | 0.27448 | 0.27113 | 0.00010355 | 0.0032535
|  | Residential | LPG | kWh (Net CV) | 0.23059 | 0.22999 | 0.000504 | 9.54e-05 | 0.23059 | 0.22999 | 0.000504 | 9.54e-05 | 0.23059 | 0.22999 | 0.000504 | 9.54e-05 | 0.23059 | 0.22999 | 0.000504 | 9.54e-05 | 0.23059 | 0.22999 | 0.000504 | 9.54e-05 | 0.23059 | 0.22999 | 0.000504 | 9.54e-05
|  | Domestic aviation | Aviation spirit | kWh (Net CV) | 0.25858 | 0.25076 | 0.0056988 | 0.0021246 | 0.25894 | 0.25135 | 0.0054601 | 0.0021296 | 0.25906 | 0.25116 | 0.0057724 | 0.002128 | 0.26112 | 0.25313 | 0.0058386 | 0.0021447 | 0.25945 | 0.25152 | 0.0058036 | 0.002131 | 0.25814 | 0.25025 | 0.0057771 | 0.0021203
|  | Domestic aviation | Aviation turbine fuel | kWh (Net CV) | 0.26097 | 0.25826 | 0.00053547 | 0.0021729 | 0.26082 | 0.25826 | 0.00038466 | 0.0021729 | 0.26077 | 0.25816 | 0.00043519 | 0.0021721 | 0.26062 | 0.25813 | 0.00031839 | 0.0021718 | 0.26004 | 0.25752 | 0.00034767 | 0.0021667 | 0.26041 | 0.25798 | 0.00025061 | 0.0021706
|  | Aviation Bunkers | Aviation turbine fuel | kWh (Net CV) | 0.26091 | 0.25826 | 0.00047906 | 0.0021729 | 0.26078 | 0.25826 | 0.00035142 | 0.0021729 | 0.26081 | 0.25816 | 0.00047164 | 0.0021721 | 0.26066 | 0.25813 | 0.00035898 | 0.0021718 | 0.25995 | 0.25752 | 0.00026212 | 0.0021667 | 0.26045 | 0.25798 | 0.000299 | 0.0021706
|  | Electricity and heat production | Fuel oil | kWh (Net CV) | 0.2843 | 0.28343 | 0.0003024 | 0.0005724 | 0.2839 | 0.28302 | 0.0003024 | 0.0005724 | 0.28522 | 0.28435 | 0.0003024 | 0.0005724 | 0 | 0 | 0 | 0 | 0 | 0 | 0 | 0 | 0 | 0 | 0 | 0
|  | Domestic navigation | Fuel oil | kWh (Net CV) | 0.27899 | 0.27535 | 0.00012974 | 0.0035126 | 0.27873 | 0.27509 | 0.00012962 | 0.0035093 | 0.2789 | 0.27526 | 0.0001297 | 0.0035115 | 0.27764 | 0.27402 | 0.00012912 | 0.0034956 | 0.27926 | 0.27561 | 0.00012987 | 0.0035159 | 0.27836 | 0.27473 | 0.00012945 | 0.0035047
|  | Other manufacturing industries and construction | Burning oil | kWh (Net CV) | 0.25923 | 0.25835 | 0.0003024 | 0.0005724 | 0.25937 | 0.25849 | 0.0003024 | 0.0005724 | 0.25918 | 0.25831 | 0.0003024 | 0.0005724 | 0.25939 | 0.25851 | 0.0003024 | 0.0005724 | 0.25927 | 0.2584 | 0.0003024 | 0.0005724 | 0.25915 | 0.25828 | 0.0003024 | 0.0005724
|  | Residential | Burning oil | kWh (Net CV) | 0.25993 | 0.25835 | 0.001008 | 0.0005724 | 0.26007 | 0.25849 | 0.001008 | 0.0005724 | 0.25989 | 0.25831 | 0.001008 | 0.0005724 | 0.26009 | 0.25851 | 0.001008 | 0.0005724 | 0.25998 | 0.2584 | 0.001008 | 0.0005724 | 0.25986 | 0.25828 | 0.001008 | 0.0005724
|  | Electricity and heat production | MSW | kWh (Net CV) | 0.22382 | 0.21698 | 0.003024 | 0.003816 | 0.22501 | 0.21817 | 0.003024 | 0.003816 | 0.23234 | 0.2255 | 0.003024 | 0.003816 | 0.23211 | 0.22527 | 0.003024 | 0.003816 | 0.23324 | 0.2264 | 0.003024 | 0.003816 | 0 | 0 | 0 | 0
|  | Non-biogenic municipal solid waste | MSW | kWh (Net CV) | 0 | 0 | 0 | 0 | 0 | 0 | 0 | 0 | 0 | 0 | 0 | 0 | 0.26414 | 0.23008 | 0.03024 | 0.003816 | 0.26481 | 0.23075 | 0.03024 | 0.003816 | 0 | 0 | 0 | 0
|  | Public electricity and heat production | Municipal solid waste: non-biomass fraction | kWh (Net CV) | [20 empty] | 0.33696 | 0.33012 | 0.003024 | 0.003816
|  | Public electricity and heat production | Municipal solid waste: biomass fraction | kWh (Net CV) | [20 empty] | 0.00684 | 0 | 0.003024 | 0.003816
|  |  | DERV (cars) | kWh (Net CV) | 0.26786 | 0.26536 | 1.5477e-05 | 0.0024778 | 0.26838 | 0.26582 | 1.2951e-05 | 0.0025534 | 0.26826 | 0.26565 | 1.1596e-05 | 0.0025995 | 0.26726 | 0.26469 | 1.0118e-05 | 0.002557 | 0.26738 | 0.26475 | 8.6578e-06 | 0.0026233 | 0.26742 | 0.26475 | 7.5695e-06 | 0.0026558
| 1000000000 | kg in a megatonne | DERV (buses and coach) | kWh (Net CV) | 0.26792 | 0.26536 | 0.00016798 | 0.002394 | 0.26856 | 0.26582 | 0.00014102 | 0.002601 | 0.26854 | 0.26565 | 0.00011782 | 0.002766 | 0.26758 | 0.26469 | 9.8864e-05 | 0.0027952 | 0.26773 | 0.26475 | 8.8142e-05 | 0.0028954 | 0.26778 | 0.26475 | 7.6563e-05 | 0.0029484
| 277778 | kwh in TJ | DERV (HGV articulated) | kWh (Net CV) | 0.26906 | 0.26536 | 5.4376e-05 | 0.0036413 | 0.26969 | 0.26582 | 4.9874e-05 | 0.0038233 | 0.26965 | 0.26565 | 4.5821e-05 | 0.0039472 | 0.26865 | 0.26469 | 4.2867e-05 | 0.0039134 | 0.2688 | 0.26475 | 4.2189e-05 | 0.0040055 | 0.26884 | 0.26475 | 4.1183e-05 | 0.0040484
|  |  | DERV (HGV rigid) | kWh (Net CV) | 0.26833 | 0.26536 | 0.00015316 | 0.0028167 | 0.26896 | 0.26582 | 0.00013012 | 0.0030173 | 0.26894 | 0.26565 | 0.00010976 | 0.0031815 | 0.26801 | 0.26469 | 9.3534e-05 | 0.0032226 | 0.26819 | 0.26475 | 8.4934e-05 | 0.0033558 | 0.26825 | 0.26475 | 7.8352e-05 | 0.0034231
|  |  | DERV LGVs | kWh (Net CV) | 0.26738 | 0.26536 | 1.1181e-05 | 0.0020047 | 0.26789 | 0.26582 | 9.1069e-06 | 0.0020667 | 0.26779 | 0.26565 | 7.3853e-06 | 0.0021337 | 0.26682 | 0.26469 | 5.878e-06 | 0.0021278 | 0.26695 | 0.26475 | 4.7704e-06 | 0.0021976 | 0.267 | 0.26475 | 3.6751e-06 | 0.0022427
|  |  | Petrol (cars) | kWh (Net CV) | 0.25319 | 0.25248 | 0.00013322 | 0.0005734 | 0.25347 | 0.25277 | 0.00012809 | 0.0005722 | 0.25346 | 0.25275 | 0.00012663 | 0.00057793 | 0.25361 | 0.25289 | 0.00012577 | 0.00058728 | 0.25379 | 0.25305 | 0.00012699 | 0.00060857 | 0.2535 | 0.25276 | 0.0001176 | 0.00061921
|  |  | Petrol LGVs | kWh (Net CV) | 0.25344 | 0.25248 | 0.00013265 | 0.00082327 | 0.25369 | 0.25277 | 0.00012392 | 0.0007928 | 0.25359 | 0.25275 | 0.00011399 | 0.00072659 | 0.25368 | 0.25289 | 0.00010633 | 0.00067613 | 0.25379 | 0.25305 | 0.00010026 | 0.00063601 | 0.25345 | 0.25276 | 9.5481e-05 | 0.00058989
|  |  | Petrol (mopeds) | kWh (Net CV) | 0.25806 | 0.25248 | 0.004334 | 0.0012478 | 0.25816 | 0.25277 | 0.0041323 | 0.0012596 | 0.25786 | 0.25275 | 0.0038314 | 0.0012805 | 0.25788 | 0.25289 | 0.0036933 | 0.0012967 | 0.2579 | 0.25305 | 0.00351 | 0.0013333 | 0.25709 | 0.25276 | 0.0029387 | 0.0013843
|  |  | Petrol (motorcycle >50cc 2st) | kWh (Net CV) | 0.25795 | 0.25248 | 0.0033181 | 0.0021504 | 0.25811 | 0.25277 | 0.0031568 | 0.0021803 | 0.25786 | 0.25275 | 0.0028675 | 0.002242 | 0.25794 | 0.25289 | 0.0027728 | 0.0022774 | 0.25802 | 0.25305 | 0.0026018 | 0.0023599 | 0.25712 | 0.25276 | 0.0018812 | 0.0024752
|  |  | Petrol (motorcycle >50cc 4st) | kWh (Net CV) | 0.25795 | 0.25248 | 0.0045051 | 0.00096319 | 0.25822 | 0.25277 | 0.0044705 | 0.00097452 | 0.25822 | 0.25275 | 0.0044686 | 0.0010039 | 0.2584 | 0.25289 | 0.0044835 | 0.0010211 | 0.25859 | 0.25305 | 0.0044929 | 0.0010468 | 0.25692 | 0.25276 | 0.0030437 | 0.0011106
|  | PY |  |  | 2018 |  |  |  | 2019 |  |  |  | 2020 |  |  |  | 2021 |  |  |  | 2022
[5 empty] | Mt CO2e | MtCO2 | Mt CH4 | Mt N2O | Mt CO2e | MtCO2 | Mt CH4 | Mt N2O | Mt CO2e | MtCO2 | Mt CH4 | Mt N2O | Mt CO2e | MtCO2 | Mt CH4 | Mt N2O | Mt CO2e | MtCO2 | Mt CH4 | Mt N2O
|  | Public electricity and heat production | Gas oil | TJ (Net CV) | 7.5181e-05 | 7.4938e-05 | 8.4e-08 | 1.59e-07 | 7.5181e-05 | 7.4938e-05 | 8.4e-08 | 1.59e-07 | 7.5181e-05 | 7.4938e-05 | 8.4e-08 | 1.59e-07 | 7.5181e-05 | 7.4938e-05 | 8.4e-08 | 1.59e-07 | 7.5181e-05 | 7.4938e-05 | 8.4e-08 | 1.59e-07
|  | Domestic navigation | Gas oil | TJ (Net CV) | 7.623e-05 | 7.5313e-05 | 2.0291e-08 | 8.9655e-07 | 7.623e-05 | 7.5313e-05 | 2.067e-08 | 8.9601e-07 | 7.6224e-05 | 7.5313e-05 | 2.0323e-08 | 8.9049e-07 | 7.6226e-05 | 7.5313e-05 | 2.12e-08 | 8.9159e-07 | 7.6227e-05 | 7.5313e-05 | 2.0692e-08 | 8.9323e-07
|  | Commercial/institutional | Gas oil | TJ (Net CV) | 7.5377e-05 | 7.4938e-05 | 2.8e-07 | 1.59e-07 | 7.5377e-05 | 7.4938e-05 | 2.8e-07 | 1.59e-07 | 7.5377e-05 | 7.4938e-05 | 2.8e-07 | 1.59e-07 | 7.5377e-05 | 7.4938e-05 | 2.8e-07 | 1.59e-07 | 7.5377e-05 | 7.4938e-05 | 2.8e-07 | 1.59e-07
|  | Residential | Gas oil | TJ (Net CV) | 7.5377e-05 | 7.4938e-05 | 2.8e-07 | 1.59e-07 | 7.5377e-05 | 7.4938e-05 | 2.8e-07 | 1.59e-07 | 7.5377e-05 | 7.4938e-05 | 2.8e-07 | 1.59e-07 | 7.5377e-05 | 7.4938e-05 | 2.8e-07 | 1.59e-07 | 7.5377e-05 | 7.4938e-05 | 2.8e-07 | 1.59e-07
|  | Fishing | Gas oil | TJ (Net CV) | 7.6246e-05 | 7.5313e-05 | 2.8763e-08 | 9.0375e-07 | 7.6246e-05 | 7.5313e-05 | 2.8763e-08 | 9.0375e-07 | 7.6246e-05 | 7.5313e-05 | 2.8763e-08 | 9.0375e-07 | 7.6246e-05 | 7.5313e-05 | 2.8763e-08 | 9.0375e-07 | 7.6246e-05 | 7.5313e-05 | 2.8763e-08 | 9.0375e-07
|  | Residential | LPG | TJ (Net CV) | 6.4053e-05 | 6.3886e-05 | 1.4e-07 | 2.65e-08 | 6.4053e-05 | 6.3886e-05 | 1.4e-07 | 2.65e-08 | 6.4053e-05 | 6.3886e-05 | 1.4e-07 | 2.65e-08 | 6.4053e-05 | 6.3886e-05 | 1.4e-07 | 2.65e-08 | 6.4053e-05 | 6.3886e-05 | 1.4e-07 | 2.65e-08
|  | Domestic aviation | Aviation spirit | TJ (Net CV) | 7.1829e-05 | 6.9655e-05 | 1.5844e-06 | 5.9017e-07 | 7.1941e-05 | 6.9818e-05 | 1.5315e-06 | 5.9155e-07 | 7.1975e-05 | 6.9766e-05 | 1.6179e-06 | 5.9111e-07 | 7.2545e-05 | 7.0314e-05 | 1.6344e-06 | 5.9576e-07 | 7.207e-05 | 6.9866e-05 | 1.6121e-06 | 5.9196e-07
|  | Domestic aviation | Aviation turbine fuel | TJ (Net CV) | 7.2485e-05 | 7.1739e-05 | 1.4243e-07 | 6.0358e-07 | 7.2446e-05 | 7.1739e-05 | 1.0365e-07 | 6.0358e-07 | 7.2435e-05 | 7.1713e-05 | 1.1925e-07 | 6.0336e-07 | 7.2394e-05 | 7.1704e-05 | 8.7167e-08 | 6.0329e-07 | 7.2233e-05 | 7.1535e-05 | 9.6574e-08 | 6.0186e-07
|  | Aviation Bunkers | Aviation turbine fuel | TJ (Net CV) | 7.247e-05 | 7.1739e-05 | 1.2765e-07 | 6.0358e-07 | 7.2437e-05 | 7.1739e-05 | 9.4735e-08 | 6.0358e-07 | 7.2445e-05 | 7.1713e-05 | 1.2923e-07 | 6.0336e-07 | 7.2405e-05 | 7.1704e-05 | 9.8109e-08 | 6.0329e-07 | 7.2209e-05 | 7.1535e-05 | 7.2811e-08 | 6.0186e-07
|  | Electricity and heat production | Fuel oil | TJ (Net CV) | 7.8973e-05 | 7.873e-05 | 8.4e-08 | 1.59e-07 | 7.8861e-05 | 7.8618e-05 | 8.4e-08 | 1.59e-07 | 7.9229e-05 | 7.8986e-05 | 8.4e-08 | 1.59e-07 | 0 | 0 | 0 | 0 | 0 | 0 | 0 | 0
|  | Domestic navigation | Fuel oil | TJ (Net CV) | 7.7497e-05 | 7.6485e-05 | 3.6039e-08 | 9.7571e-07 | 7.7424e-05 | 7.6414e-05 | 3.6006e-08 | 9.748e-07 | 7.7473e-05 | 7.6462e-05 | 3.6028e-08 | 9.7542e-07 | 7.7123e-05 | 7.6116e-05 | 3.5865e-08 | 9.7101e-07 | 7.7571e-05 | 7.6558e-05 | 3.6074e-08 | 9.7664e-07
|  | Other manufacturing industries and construction | Burning oil | TJ (Net CV) | 7.2008e-05 | 7.1765e-05 | 8.4e-08 | 1.59e-07 | 7.2047e-05 | 7.1804e-05 | 8.4e-08 | 1.59e-07 | 7.1995e-05 | 7.1752e-05 | 8.4e-08 | 1.59e-07 | 7.2052e-05 | 7.1809e-05 | 8.4e-08 | 1.59e-07 | 7.2021e-05 | 7.1778e-05 | 8.4e-08 | 1.59e-07
|  | Residential | Burning oil | TJ (Net CV) | 7.2204e-05 | 7.1765e-05 | 2.8e-07 | 1.59e-07 | 7.2243e-05 | 7.1804e-05 | 2.8e-07 | 1.59e-07 | 7.2191e-05 | 7.1752e-05 | 2.8e-07 | 1.59e-07 | 7.2248e-05 | 7.1809e-05 | 2.8e-07 | 1.59e-07 | 7.2217e-05 | 7.1778e-05 | 2.8e-07 | 1.59e-07
|  | Electricity and heat production | MSW | TJ (Net CV) | 6.2038e-05 | 6.0138e-05 | 8.4e-07 | 1.06e-06 | 6.2471e-05 | 6.0571e-05 | 8.4e-07 | 1.06e-06 | 6.2657e-05 | 6.0757e-05 | 8.4e-07 | 1.06e-06 | 6.2843e-05 | 6.0943e-05 | 8.4e-07 | 1.06e-06 | 6.4789e-05 | 6.2889e-05 | 8.4e-07 | 1.06e-06
|  | Non-biogenic municipal solid waste | MSW | TJ (Net CV) | 0 | 0 | 0 | 0 | 0 | 0 | 0 | 0 | 0 | 0 | 0 | 0 | 7.1738e-05 | 6.2278e-05 | 8.4e-06 | 1.06e-06 | 7.3557e-05 | 6.4097e-05 | 8.4e-06 | 1.06e-06
|  |  | DERV (cars) | TJ (Net CV) | 7.4405e-05 | 7.3712e-05 | 6.4076e-09 | 6.8692e-07 | 7.4551e-05 | 7.3838e-05 | 5.3889e-09 | 7.0774e-07 | 7.4517e-05 | 7.3792e-05 | 4.8021e-09 | 7.199e-07 | 7.4239e-05 | 7.3525e-05 | 4.1753e-09 | 7.0992e-07 | 7.4272e-05 | 7.3541e-05 | 2.4049e-09 | 7.2871e-07
|  |  | DERV (buses and coach) | TJ (Net CV) | 7.4444e-05 | 7.3712e-05 | 4.769e-08 | 6.8458e-07 | 7.4623e-05 | 7.3838e-05 | 3.9194e-08 | 7.4592e-07 | 7.4618e-05 | 7.3792e-05 | 3.27e-08 | 7.9291e-07 | 7.4348e-05 | 7.3525e-05 | 2.7636e-08 | 7.9605e-07 | 7.437e-05 | 7.3541e-05 | 2.4484e-08 | 8.0429e-07
|  |  | DERV (HGV articulated) | TJ (Net CV) | 7.4739e-05 | 7.3712e-05 | 1.5105e-08 | 1.0115e-06 | 7.4914e-05 | 7.3838e-05 | 1.3853e-08 | 1.062e-06 | 7.4901e-05 | 7.3792e-05 | 1.2725e-08 | 1.0961e-06 | 7.4624e-05 | 7.3525e-05 | 1.1896e-08 | 1.0868e-06 | 7.4665e-05 | 7.3541e-05 | 1.1719e-08 | 1.1126e-06
|  |  | DERV (HGV rigid) | TJ (Net CV) | 7.4537e-05 | 7.3712e-05 | 4.2545e-08 | 7.8243e-07 | 7.4712e-05 | 7.3838e-05 | 3.6141e-08 | 8.3808e-07 | 7.4706e-05 | 7.3792e-05 | 3.048e-08 | 8.8352e-07 | 7.4446e-05 | 7.3525e-05 | 2.6056e-08 | 8.9523e-07 | 7.4497e-05 | 7.3541e-05 | 2.3593e-08 | 9.3217e-07
|  |  | DERV LGVs | TJ (Net CV) | 7.4274e-05 | 7.3712e-05 | 4.7641e-09 | 5.5688e-07 | 7.4416e-05 | 7.3838e-05 | 3.923e-09 | 5.7403e-07 | 7.4388e-05 | 7.3792e-05 | 3.2099e-09 | 5.927e-07 | 7.4118e-05 | 7.3525e-05 | 2.5813e-09 | 5.9092e-07 | 7.4153e-05 | 7.3541e-05 | 1.3251e-09 | 6.1043e-07
|  |  | Petrol (cars) | TJ (Net CV) | 7.0556e-05 | 7.0134e-05 | 2.635e-07 | 1.5929e-07 | 7.0636e-05 | 7.0214e-05 | 2.6219e-07 | 1.5936e-07 | 7.0632e-05 | 7.0209e-05 | 2.6203e-07 | 1.6104e-07 | 7.0676e-05 | 7.0249e-05 | 2.64e-07 | 1.6369e-07 | 7.0497e-05 | 7.0293e-05 | 3.5276e-08 | 1.6905e-07
|  |  | Petrol LGVs | TJ (Net CV) | 7.0567e-05 | 7.0134e-05 | 2.0507e-07 | 2.288e-07 | 7.064e-05 | 7.0214e-05 | 2.0517e-07 | 2.2018e-07 | 7.0615e-05 | 7.0209e-05 | 2.0426e-07 | 2.0178e-07 | 7.0641e-05 | 7.0249e-05 | 2.0513e-07 | 1.8772e-07 | 7.0497e-05 | 7.0293e-05 | 2.7851e-08 | 1.7667e-07
|  |  | Petrol (mopeds) | TJ (Net CV) | 7.1695e-05 | 7.0134e-05 | 1.2158e-06 | 3.4603e-07 | 7.1723e-05 | 7.0214e-05 | 1.1588e-06 | 3.4936e-07 | 7.1636e-05 | 7.0209e-05 | 1.0718e-06 | 3.5514e-07 | 7.1644e-05 | 7.0249e-05 | 1.0362e-06 | 3.5956e-07 | 7.1638e-05 | 7.0293e-05 | 9.7499e-07 | 3.7035e-07
|  |  | Petrol (motorcycle >50cc 2st) | TJ (Net CV) | 7.1662e-05 | 7.0134e-05 | 9.3369e-07 | 5.9496e-07 | 7.1706e-05 | 7.0214e-05 | 8.8843e-07 | 6.0344e-07 | 7.1636e-05 | 7.0209e-05 | 8.0653e-07 | 6.2052e-07 | 7.1661e-05 | 7.0249e-05 | 7.818e-07 | 6.3019e-07 | 7.1671e-05 | 7.0293e-05 | 7.2273e-07 | 6.5554e-07
|  |  | Petrol (motorcycle >50cc 4st) | TJ (Net CV) | 7.1697e-05 | 7.0134e-05 | 1.2939e-06 | 2.6993e-07 | 7.1772e-05 | 7.0214e-05 | 1.2848e-06 | 2.7309e-07 | 7.1773e-05 | 7.0209e-05 | 1.2828e-06 | 2.8115e-07 | 7.1822e-05 | 7.0249e-05 | 1.2875e-06 | 2.8598e-07 | 7.1832e-05 | 7.0293e-05 | 1.248e-06 | 2.9078e-07
[5 empty] | Mt CO2e | MtCO2 | Mt CH4 | Mt N2O | Mt CO2e | MtCO2 | Mt CH4 | Mt N2O | Mt CO2e | MtCO2 | Mt CH4 | Mt N2O | Mt CO2e | MtCO2 | Mt CH4 | Mt N2O | Mt CO2e | MtCO2 | Mt CH4 | Mt N2O
|  | Public electricity and heat production | Gas oil | TJ (Net CV) | 0 | 0 | 0 | 0 | 0 | 0 | 0 | 0 | 0 | 0 | 0 | 0 | 0 | 0 | 0 | 0 | 0 | 0 | 0 | 0
|  | Domestic navigation | Gas oil | TJ (Net CV) | 0 | 0 | 0 | 0 | 0 | 0 | 0 | 0 | 0 | 0 | 0 | 0 | -1.0934e-09 | 0 | -1.9866e-06 | -4.6241e-08 | 0 | 0 | 0 | 0
|  | Commercial/institutional | Gas oil | TJ (Net CV) | 0 | 0 | 0 | 0 | 0 | 0 | 0 | 0 | 0 | 0 | 0 | 0 | 0 | 0 | 0 | 0 | 0 | 0 | 0 | 0
|  | Residential | Gas oil | TJ (Net CV) | 0 | 0 | 0 | 0 | 0 | 0 | 0 | 0 | 0 | 0 | 0 | 0 | 0 | 0 | 0 | 0 | 0 | 0 | 0 | 0
|  | Fishing | Gas oil | TJ (Net CV) | 0 | 0 | 0 | 0 | 0 | 0 | 0 | 0 | 0 | 0 | 0 | 0 | 0 | 0 | 0 | 0 | 0 | 0 | 0 | 0
|  | Residential | LPG | TJ (Net CV) | 0 | 0 | 0 | 0 | 0 | 0 | 0 | 0 | 0 | 0 | 0 | 0 | 0 | 0 | 0 | 0 | 0 | 0 | 0 | 0
|  | Domestic aviation | Aviation spirit | TJ (Net CV) | -2.0029e-05 | 0 | -0.00090799 | 0 | -0.00020553 | 0 | -0.0096549 | 0 | -0.00020132 | 0 | -0.0089558 | 0 | -0.00017393 | 0 | -0.0077198 | 1.7764e-15 | 0 | 0 | 0 | 0
|  | Domestic aviation | Aviation turbine fuel | TJ (Net CV) | 8.7065e-05 | 0 | 0.044308 | 0 | 4.4157e-05 | 0 | 0.030864 | 0 | 2.263e-05 | 0 | 0.013746 | 0 | 1.7592e-05 | 0 | 0.01461 | 0 | 0 | 0 | 0 | 0
|  | Aviation Bunkers | Aviation turbine fuel | TJ (Net CV) | 7.4771e-05 | 0 | 0.042448 | 0 | 3.977e-05 | 0 | 0.03041 | 0 | 2.4533e-05 | 0 | 0.013753 | 0 | 2.2198e-05 | 0 | 0.016383 | 0 | 0 | 0 | 0 | 0
|  | Electricity and heat production | Fuel oil | TJ (Net CV) | 0 | 0 | 0 | 0 | 0 | 0 | 0 | 0 | 0 | 0 | 0 | 0 | #DIV/0! | #DIV/0! | #DIV/0! | #DIV/0! | #DIV/0! | #DIV/0! | #DIV/0! | #DIV/0!
|  | Domestic navigation | Fuel oil | TJ (Net CV) | 0 | 0 | 0 | 0 | 0 | 0 | 0 | 0 | 0 | 0 | 0 | 0 | 0 | 0 | 0 | 0 | 0 | 0 | 0 | 0
|  | Other manufacturing industries and construction | Burning oil | TJ (Net CV) | 0 | 0 | 0 | 0 | 0 | 0 | 0 | 0 | 0 | 0 | 0 | 0 | 0 | 0 | 0 | 0 | 0 | 0 | 0 | 0
|  | Residential | Burning oil | TJ (Net CV) | 0 | 0 | 0 | 0 | 0 | 0 | 0 | 0 | 0 | 0 | 0 | 0 | 0 | 0 | 0 | 0 | 0 | 0 | 0 | 0
|  | Electricity and heat production | MSW | TJ (Net CV) | 0.0021624 | 0.0022307 | 0 | 0 | 0.00051554 | 0.00053171 | 0 | 0 | 0.030046 | 0.030986 | 0 | 0 | 0.025947 | 0.026756 | 0 | 0 | 0 | 0 | 0 | 0
|  | Non-biogenic municipal solid waste | MSW | TJ (Net CV) | #DIV/0! | #DIV/0! | #DIV/0! | #DIV/0! | #DIV/0! | #DIV/0! | #DIV/0! | #DIV/0! | #DIV/0! | #DIV/0! | #DIV/0! | #DIV/0! | 0.022784 | 0.026245 | 0 | 0 | 0 | 0 | 0 | 0
|  |  | DERV (cars) | TJ (Net CV) | -1.0133e-05 | 0 | -0.32903 | 0.0019716 | -3.3841e-06 | 0 | -0.33243 | 0.0021747 | 7.9946e-06 | 0 | -0.32923 | 0.0030237 | -1.376e-05 | 0 | -0.3269 | 0.00048371 | 0 | 0 | 0 | 0
|  |  | DERV (buses and coach) | TJ (Net CV) | -0.00027697 | 0 | -0.021561 | -0.028617 | -0.00031411 | 0 | -0.00053346 | -0.031395 | -0.00032884 | 0 | 0.00079911 | -0.030979 | -0.00026603 | 0 | -0.0062995 | -0.024628 | 0 | 0 | 0 | 0
|  |  | DERV (HGV articulated) | TJ (Net CV) | -1.0303e-07 | 0 | -7.501e-06 | -7.501e-06 | 8.9008e-07 | 0 | 6.3382e-05 | 6.1962e-05 | 4.0596e-06 | 0 | 0.00027561 | 0.0002742 | 3.1079e-06 | 0 | 0.00093488 | 0.00020316 | 0 | 0 | 0 | 0
|  |  | DERV (HGV rigid) | TJ (Net CV) | -8.3021e-08 | 0 | -7.501e-06 | -7.501e-06 | 7.2272e-07 | 0 | 6.401e-05 | 6.1667e-05 | 3.3508e-06 | 0 | 0.00027698 | 0.00027378 | -2.057e-06 | 0 | -0.0028589 | -8.7846e-05 | 0 | 0 | 0 | 0
|  |  | DERV LGVs | TJ (Net CV) | -2.2502e-05 | 0 | -0.34806 | -2.3552e-05 | -1.8084e-05 | 0 | -0.35516 | 8.2815e-05 | -1.5525e-05 | 0 | -0.36088 | 5.9705e-06 | -1.0965e-05 | 0 | -0.36746 | 0.00022979 | 0 | 0 | 0 | 0
|  |  | Petrol (cars) | TJ (Net CV) | -0.0032103 | 4.2188e-15 | -0.85956 | -5.1147e-05 | -0.0032139 | 0 | -0.86429 | -0.0025866 | -0.003219 | 0 | -0.86576 | -0.0031406 | -0.0032491 | 0 | -0.86767 | -0.0034354 | 0 | 0 | 0 | 0
|  |  | Petrol LGVs | TJ (Net CV) | -0.0023853 | 0 | -0.82031 | -0.00047938 | -0.0024167 | 0 | -0.83223 | 0.00017963 | -0.0024435 | 0 | -0.84498 | 0.00026268 | -0.0024844 | 0 | -0.85601 | 0.00047656 | 0 | 0 | 0 | 0
|  |  | Petrol (mopeds) | TJ (Net CV) | -0.00015826 | 0 | -0.009819 | 0.0017095 | -0.00014511 | 0 | -0.0094287 | 0.0014834 | -9.6817e-05 | 0 | -0.0069793 | 0.0015334 | -0.00013424 | 0 | -0.0099006 | 0.0017823 | 0 | 0 | 0 | 0
|  |  | Petrol (motorcycle >50cc 2st) | TJ (Net CV) | -0.0001341 | 0 | -0.012849 | 0.0040121 | -0.00012998 | 0 | -0.012973 | 0.0036542 | -0.00010816 | 0 | -0.012393 | 0.0036224 | -0.00012758 | 0 | -0.014802 | 0.0038562 | 0 | 0 | 0 | 0
|  |  | Petrol (motorcycle >50cc 4st) | TJ (Net CV) | -0.00062623 | 0 | -0.032861 | -0.0088117 | -0.00063201 | 0 | -0.033446 | -0.0087522 | -0.00061059 | 0 | -0.032379 | -0.0081331 | -0.00061809 | 0 | -0.032656 | -0.0082127 | 0 | 0 | 0 | 0
Note on G17: Total kg CO2e per unit
Note on H17: kg CO₂e of CO₂ per unit
Note on I17: kg CO₂e of CH₄ per unit
Note on J17: kg CO₂e of N₂O per unit
Note on K17: Total kg CO2e per unit
Note on L17: kg CO₂e of CO₂ per unit
Note on M17: kg CO₂e of CH₄ per unit
Note on N17: kg CO₂e of N₂O per unit
Note on O17: Total kg CO2e per unit
Note on P17: kg CO₂e of CO₂ per unit
Note on Q17: kg CO₂e of CH₄ per unit
Note on R17: kg CO₂e of N₂O per unit
Note on S17: Total kg CO2e per unit
Note on T17: kg CO₂e of CO₂ per unit
Note on U17: kg CO₂e of CH₄ per unit
Note on V17: kg CO₂e of N₂O per unit
Note on W17: Total kg CO2e per unit
Note on X17: kg CO₂e of CO₂ per unit
Note on Y17: kg CO₂e of CH₄ per unit
Note on Z17: kg CO₂e of N₂O per unit
Note on AA17: Total kg CO2e per unit
Note on AB17: kg CO₂e of CO₂ per unit
Note on AC17: kg CO₂e of CH₄ per unit
Note on AD17: kg CO₂e of N₂O per unit
Note on AE17: Total kg CO2e per unit
Note on AF17: kg CO₂e of CO₂ per unit
Note on AG17: kg CO₂e of CH₄ per unit
Note on AH17: kg CO₂e of N₂O per unit
Note on C18: Liquid petroleum gas - used to power cooking stoves or heaters off-grid and fuel some vehicles (such as fork-lift trucks and vans).
Note on C23: Fuel for piston-engined aircraft - a high octane petrol (aka AVGAS).
Note on C27: Fuel for turbo-prop aircraft and jets (aka jet fuel). Similar to kerosene used as a heating fuel, but refined to a higher quality.
Note on C32: Main purpose is for heating/lighting on a domestic scale (also known as kerosene).
Note on C37: Standard diesel bought from local filling stations in the UK.
Note on C41: Standard diesel bought from local filling stations in Jersey.
Note on C45: Heavy oil used as fuel in furnaces and boilers of power stations, in industry, for industrial heating and in ships.
Note on C50: Medium oil used in diesel engines and heating systems (also known as red diesel).
Note on J50: Justine Raoult: The 2018 gas oil value has been replaced with the 2019 gas oil number, as there is an error in the 2018 published value. Courtney Szanto: As of 27/02/2023 there hasn't been a revision so left as the 2019 value.
Note on C58: Standard petrol bought from local filling stations in the UK.
Note on C62: Standard petrol bought from local filling stations in Jersey.
Note on C67: Coal used domestically.
Note on C76: Justine Raoult: This is an implied emission factor derived from (emissions in CO2e for imported electricity + emissions for transmission losses from imported electricity)/electricity consumption. Data was supplied by Jersey Electricity and did not include emissions for individual gases. This is for calculating national level scope 2 emissions.
Note on C77: Kathryn Hampshire: For sub-national stakeholders to calculate emissions from electricity use.
Note on E128: Medium oil used in diesel engines and heating systems (also known as red diesel).
Note on E129: Medium oil used in diesel engines and heating systems (also known as red diesel).
Note on E130: Medium oil used in diesel engines and heating systems (also known as red diesel).
Note on E131: Medium oil used in diesel engines and heating systems (also known as red diesel).
Note on E132: Medium oil used in diesel engines and heating systems (also known as red diesel).
Note on E133: Medium oil used in diesel engines and heating systems (also known as red diesel).
Note on E134: Medium oil used in diesel engines and heating systems (also known as red diesel).
Note on E135: Fuel for piston-engined aircraft - a high octane petrol (aka AVGAS).

## Unit Conversions
Unit Conversion Factors
This information comes from the Conversions Tab in the 'Greenhouse gas reporting conversion factors' file which is published annually. These unit conversions do not change annually, but new unit conversions have been added in the past (e.g. Barrel). See 'DUKES Calorific Values' tab for converting litres and tonnes.
|  | Symbol | Number | Standard form
Abbreviation | Kilo | k | 1000 | 10 3
| Mega | M | 1000000 | 10 6
| Giga | G | 1000000000 | 10 9
| Tera | T | 1000000000000 | 10 12
| Peta | P | 1000000000000000 | 10 15
|  | GJ | kWh | therm | toe | kcal
Energy | Gigajoule, GJ |  | 277.7778 | 9.4782 | 0.023885 | 238902.9576
| Kilowatt-hour, kWh | 0.0036 |  | 0.034121 | 8.5985e-05 | 860.0506
| Therm | 0.10551 | 29.3071 |  | 0.00252 | 25205.5975
| Tonne oil equivalent, toe | 41.868 | 11629.9998 | 396.832 |  | 10002388.8883
| Kilocalorie, kcal | 4.1858e-06 | 0.0011627 | 3.9674e-05 | 9.9976e-08
|  | L | m3 | cu ft | Imp. gallon | US gallon | Bbl (US,P)
Volume | Litres, L |  | 0.001 | 0.035315 | 0.21997 | 0.26417 | 0.0062898
| Cubic metres, m3 | 1000 |  | 35.3147 | 219.9692 | 264.1721 | 6.2898
| Cubic feet, cu ft | 28.3168 | 0.028317 |  | 6.2288 | 7.4805 | 0.17811
| Imperial gallon | 4.5461 | 0.0045461 | 0.16054 |  | 1.2009 | 0.028594
| US gallon | 3.7854 | 0.0037854 | 0.13368 | 0.83267 |  | 0.02381
| Barrel (US, petroleum), bbl | 158.9873 | 0.15899 | 5.6146 | 34.9723 | 42
|  | kg | tonne | ton (UK) | ton (US) | lb
Weight/mass | Kilogram, kg |  | 0.001 | 0.00098421 | 0.0011023 | 2.2046
| tonne, t (metric ton) | 1000 |  | 0.98421 | 1.1023 | 2204.6237
| ton (UK, long ton) | 1016.0464 | 1.016 |  | 1.12 | 2240
| ton (US, short ton) | 907.185 | 0.90718 | 0.89286 |  | 2000.0015
| Pound, lb | 0.45359 | 0.00045359 | 0.00044643 | 0.0005
|  | m | ft | mi | km | nmi
Length / distance | Metre, m |  | 3.2808 | 0.00062137 | 0.001 | 0.00053996
| Feet, ft | 0.3048 |  | 0.00018939 | 0.0003048 | 0.00016458
| Miles, mi | 1609.344 | 5280 |  | 1.6093 | 0.86898
| Kilometres, km | 1000 | 3280.8399 | 0.62137 |  | 0.53996
| Nautical miles, nmi or NM | 1852 | 6076.1155 | 1.1508 | 1.852
|  | m | ft | in | cm | yd
Length / distance | Metre, m |  | 3.2808 | 39.3701 | 100 | 1.0936
| Feet, ft | 0.3048 |  | 12 | 30.48 | 0.33333
| Inch, in | 0.0254 | 0.083333 |  | 2.54 | 0.027778
| Centimetres, cm | 0.01 | 0.032808 | 0.3937 |  | 0.010936
| Yard, yd | 0.9144 | 3 | 36 | 91.44

## DUKES Calorific Values
BEIS Average Net Calorific Values of Fuels
Source:
https://www.gov.uk/government/statistics/dukes-calorific-values
A.3 Estimated average net calorific values of fuels This orange table outlines the estimated average net calorific values of fuels which is compiled by BEIS. This table is used throughout the inventory to convert between weight (e.g. tonnes) and an energy unit. For example, 1 tonne of fuel oil is equivalent to 40.8 Gigajoules of energy. Example calculation: converting 600 tonnes of fuel oil into GJ in 2015 600 * 40.8 = 24480 600 tonnes of fuel oil is equivalent to 24480 GJ of energy A.4. Estimated average density of fuels This blue table outlines the estimated average density of fuels. In order to convert between a volume (i.e. litre) and a weight (i.e. tonne), it is important to know the density of the liquid. The blue table outlines how many litres of a certail fuel are equalivalent to one tonne. For example, one tonne of burning oil, is equivalent to 1246 litres of burning oil. Example calculation: converting 250 litres of burning oil into tonnes in 2017 1246.4/250 = 4.98547 1 / 4.98547 = 0.20058 250 litres of burning oil is equivalent to 0.20058 tonnes or 200.58 kg
A.2 Estimated average net calorific values of fuels
2002 to 2023 | [21 empty] | GJ per tonne (net)
| 2002 | 2003 | 2004 | 2005 | 2006 | 2007 | 2008 | 2009 | 2010 | 2011 | 2012 | 2013 | 2014 | 2015 | 2016 | 2017 | 2018 | 2019 | 2020 | 2021 | 2022 | 2023
Coal
Domestic
House coal | 29.549 | 29.4074 | 29.32 | 29.17 | 29 | 29 | 29 | 28.218 | 28.3235 | 28.7235 | 28.6638 | 28.652 | 28.6265 | 28.613 | 27.1263 | 25.6546 | 25.1375 | 25.1375 | 25.1375 | 25.1375 | 25.1375 | 25.1375
Anthracite and dry steam coal | 32.2091 | 32.1101 | 32.0955 | 32.1173 | 32.1607 | 32.0884 | 32.98 | 32.93 | 32.93 | 32.88 | 32.8 | 32.626 | 32.607 | 32.626 | 32.637 | 30.8151 | 30.8151 | 30.8151 | 30.8151 | 30.8151 | 30.8151 | 30.8151
Other consumers | 28.5783 | 28.1364 | 28.2832 | 27.61 | 28.6163 | 27.853 | 27.8492 | 25.0724 | 24.2577 | 25.0794 | 25.0286 | 25.0222 | 25.0606 | 25.0606 | 25.0606 | 25.0606 | 25.0606 | 25.0606 | 25.0606 | 25.0606 | 25.0606 | 25.0606
Petroleum
Liquified petroleum gas | 45.9682 | 45.9682 | 45.883 | 45.9326 | 45.95 | 45.8948 | 45.9067 | 45.9638 | 45.9509 | 46.033 | 45.9657 | 45.9555 | 45.9641 | 45.9576 | 45.9159 | 45.9096 | 45.938 | 45.9437 | 45.9437 | 45.9556 | 45.9653 | 45.9981
Aviation spirit and wide-cut gasoline (AVGAS and AVTAG) | 44.935 | 44.935 | 45.0989 | 44.9918 | 44.9979 | 45.016 | 45.016 | 45.0702 | 45.049 | 45.0509 | 44.9915 | 45.0233 | 45.0324 | 45.034 | 45.0235 | 45.0156 | 44.9025 | 44.7973 | 44.8309 | 44.4812 | 44.7669 | 44.9941
Aviation turbine fuel (AVTUR) | 43.89 | 43.89 | 43.9289 | 43.9119 | 43.8863 | 43.8691 | 43.8691 | 43.8911 | 43.8805 | 43.9167 | 43.9137 | 43.9289 | 43.9527 | 43.9303 | 43.925 | 43.9152 | 43.9047 | 43.9047 | 43.9207 | 43.926 | 44.03 | 43.9514
Burning oil | 43.89 | 43.89 | 43.8948 | 43.9034 | 43.8691 | 43.8518 | 43.8518 | 43.8566 | 43.8566 | 43.8788 | 43.8788 | 43.9029 | 43.8884 | 43.9015 | 43.8886 | 43.8722 | 43.8886 | 43.8648 | 43.8963 | 43.8617 | 43.8808 | 43.9019
Gas/diesel oil (1) | 42.864 | 42.864 | 42.8685 | 42.6321 | 42.6006 | 42.5368 | 42.5688 | 42.5688 | 42.5688 | 42.5688 | 42.5688 | 42.5688 | 42.5688 | 42.5688 | 42.5688 | 42.5688 | 42.5688 | 42.5688 | 42.5688 | 42.5688 | 42.5688 | 42.5688
DERV (1) | [x] | [x] | [x] | 43.0205 | 42.992 | 42.8953 | 42.8953 | 42.9439 | 42.9051 | 42.9306 | 42.942 | 42.9144 | 42.9219 | 42.9335 | 42.932 | 42.932 | 42.9283 | 42.8552 | 42.8816 | 43.0376 | 43.0281 | 43.0272
Fuel oil | 40.796 | 40.984 | 40.9039 | 40.892 | 40.7416 | 41.0195 | 40.9728 | 40.8486 | 40.7208 | 40.7087 | 40.7171 | 40.6999 | 40.7496 | 40.7611 | 40.7225 | 40.6576 | 40.7137 | 40.7518 | 40.726 | 40.9109 | 40.6748 | 40.8054
Orimulsion (8) | .. | .. | .. | .. | .. | .. | .. | .. | .. | .. | .. | .. | .. | .. | .. | .. | .. | ..
Renewable sources
Municipal solid waste | 6.65 | 6.65 | 6.65 | 6.65 | 6.65 | 6.65 | 6.65 | 6.65 | 6.65 | 6.65 | 6.7 | 6.6 | 6.454 | 6.706 | 6.846 | 6.531 | 6.9793 | 6.9226 | 6.8368 | 7 | 7.03 | 7.083
Biodiesel | [x] | [x] | [x] | [x] | [x] | [x] | [x] | [x] | 37.2 | 37.2 | 37.2 | 37.2 | 37.2 | 37.2 | 37.2 | 37.2 | 37.2 | 37.2 | 37.2 | 37.2 | 37.2 | 37.2
A.4 Estimated average density of fuels
Litres per tonne
| 2002 | 2003 | 2004 | 2005 | 2006 | 2007 | 2008 | 2009 | 2010 | 2011 | 2012 | 2013 | 2014 | 2015 | 2016 | 2017 | 2018 | 2019 | 2020 | 2021 | 2022 | 2023
Petroleum
Crude oil (2) | 1192 | 1192 | 1192 | 1192 | 1192 | 1192 | 1192 | 1192 | 1192 | 1192 | 1192 | 1192 | 1192 | 1192 | 1192 | 1192 | 1192 | 1192 | 1192 | 1192 | 1192 | 1192
Liquified petroleum gas | 1914 | 1885 | 1897.6714 | 1885.0717 | 1884.0975 | 1861.936 | 1859.411 | 1837.5619 | 1839.5595 | 1872.3052 | 1735.2457 | 1878.924 | 1882.4062 | 1879.7554 | 1863.0477 | 1860.5706 | 1871.8668 | 1874.1514 | 1874.1315 | 1878.9742 | 1882.8849 | 1896.419
Ethane | 2730 | 2730 | 2730 | 2730 | 2730 | 2730 | 2730 | 2730 | 2730 | 2730 | 2730 | 2730 | 2730 | 2730 | 2730 | 2730 | 2730 | 2730 | 2730 | 2730 | 2730 | 2730
LDF for gasworks/Naphtha | 1447 | 1382 | 1421 | 1442 | 1421 | 1450 | 1450 | 1428.6203 | 1474 | 1463.8502 | 1466.6301 | 1471.797 | 1461.2819 | 1478.8254 | 1487.9803 | 1483.0965 | 1481.7932 | 1482.7625 | 1485.222 | 1477.3231 | 1470.8045 | 1476.0439
Aviation spirit and wide-cut gasoline (AVGAS and AVTAG) | 1395 | 1397 | 1419 | 1401 | 1402 | 1405 | 1405 | 1414.1101 | 1411 | 1410.8421 | 1400.9477 | 1406.2127 | 1407.7334 | 1408.0025 | 1406.2498 | 1404.942 | 1386.499 | 1369.9812 | 1375.198 | 1323.7028 | 1365.321 | 1401.3673
Aviation turbine fuel (AVTUR) | 1246 | 1251 | 1253 | 1251 | 1248 | 1246 | 1246 | 1248.5668 | 1247 | 1251.5672 | 1251.2112 | 1253.0015 | 1255.819 | 1253.1659 | 1252.5414 | 1251.387 | 1250.1541 | 1250.1524 | 1252.0391 | 1252.6625 | 1265.1005 | 1255.6642
Motor spirit | 1359 | 1362 | 1363 | 1354 | 1358 | 1361 | 1361 | 1361.5843 | 1360 | 1362.4834 | 1368.4091 | 1368.0337 | 1368.2978 | 1369.2704 | 1368.3568 | 1362.0879 | 1355.2883 | 1347.6704 | 1348.1843 | 1344.5042 | 1340.4211 | 1347.8556
Burning oil | 1246 | 1248 | 1249 | 1250 | 1246 | 1244 | 1244 | 1244.5607 | 1244 | 1247.1364 | 1247.1347 | 1249.9421 | 1248.2533 | 1249.7816 | 1248.278 | 1246.3683 | 1248.2691 | 1245.51 | 1249.1692 | 1245.1533 | 1247.3662 | 1249.8235
Gas/diesel oil (1) | 1187 | 1187 | 1187.2696 | 1193.4609 | 1190.6343 | 1181.5949 | 1181.7784 | 1185.4459 | 1156 | 1168.0332 | 1170.1841 | 1172.2587 | 1163.8894 | 1175.4767 | 1170.728 | 1171.1983 | 1172.162 | 1170.6279 | 1183.7222 | 1187.0542 | 1192.5909 | 1189.7977
DERV (1) | 1203 | 1202 | 1202.9833 | 1203.0717 | 1199.7948 | 1190 | 1190.627 | 1192.281 | 1191.443 | 1193.6196 | 1194.7975 | 1191.9567 | 1192.7303 | 1193.9249 | 1193.7652 | 1192.8139 | 1193.3899 | 1185.9319 | 1188.6039 | 1204.8085 | 1203.8035 | 1203.7078
Fuel oil | 1021 | 1031 | 1027.3255 | 1026.5447 | 1016.8278 | 1035.0088 | 1031.8839 | 1023.8355 | 1015.2952 | 1014.7357 | 1013.0826 | 1014.1813 | 1017.3385 | 1018.0709 | 1015.6137 | 1011.5153 | 1015.0543 | 1017.4757 | 1015.8329 | 1027.7875 | 1012.5984 | 1020.9174
Power station oil | 1021 | 1031 | 1027.3255 | 1026.5447 | 1016.8278 | 1035.0088 | 1031.8839 | 1023.8355 | 1015.2952 | 1014.7357 | 1013.0826 | 1014.1813 | 1017.3385 | 1018.0709 | 1015.6137 | 1011.5153 | 1015.0543 | 1017.4757 | 1015.8329 | 1027.7875 | 1012.5984 | 1020.9174
Non-fuel products (notional value) (3) | 1051.2218 | 1033.1479 | 1065.6349 | 1022.4687 | 1021.7392 | 1013.5241 | 1007.5619 | 1008.4633 | 1011.8517 | 1009.6454 | 999.8057 | 1015.4005 | 1006.0814 | 984.9614 | 987.6776 | 995.6525 | 993.1887 | 992.7723 | 994.6372 | 988.771 | 983.8038 | 985
Petroleum coke (Other) | 842 | 842 | 842 | 842 | 842 | 842 | 842 | 842 | 842 | 842 | 842 | 842 | 842 | 842 | 842 | 842 | 842 | 842 | 842 | 842 | 842 | 842
(1) DERV included within gas/diesel oil until 2005.
(2) Weighted averages.
(3) From 2002 until 2011 includes White Spirit, Bitumen, Petroleum Wax and Lubricants. From 2011 until 2014 includes White Spirit, Bitumen and Lubricants. Since 2015 includes Bitumen and Lubricants.
Previous year
A.3 Estimated average net calorific values of fuels
2002 to 2022 | [20 empty] | GJ per tonne (net)
| 2002 | 2003 | 2004 | 2005 | 2006 | 2007 | 2008 | 2009 | 2010 | 2011 | 2012 | 2013 | 2014 | 2015 | 2016 | 2017 | 2018 | 2019 | 2020 | 2021 | 2022
Coal
Domestic
House coal | 29.549 | 29.4074 | 29.32 | 29.17 | 29 | 29 | 29 | 28.218 | 28.3235 | 28.7235 | 28.6638 | 28.652 | 28.6265 | 28.613 | 27.1263 | 25.6546 | 25.1375 | 25.1375 | 25.1375 | 25.1375 | 25.1375
Anthracite and dry steam coal | 32.2091 | 32.1101 | 32.0955 | 32.1173 | 32.1607 | 32.0884 | 32.98 | 32.93 | 32.93 | 32.88 | 32.8 | 32.626 | 32.607 | 32.626 | 32.637 | 30.8151 | 30.8151 | 30.8151 | 30.8151 | 30.8151 | 30.8151
Other consumers | 28.5783 | 28.1364 | 28.2832 | 27.61 | 28.6163 | 27.853 | 27.8492 | 25.0724 | 24.2577 | 25.0794 | 25.0286 | 25.0222 | 25.0606 | 25.0606 | 25.0606 | 25.0606 | 25.0606 | 25.0606 | 25.0606 | 25.0606 | 25.0606
Petroleum
Liquified petroleum gas | 45.9682 | 45.9682 | 45.883 | 45.9326 | 45.95 | 45.8948 | 45.9067 | 45.9638 | 45.9509 | 46.033 | 45.9657 | 45.9555 | 45.9641 | 45.9576 | 45.9159 | 45.9096 | 45.938 | 45.9437 | 45.9437 | 45.9556 | 45.9653
Aviation spirit and wide-cut gasoline (AVGAS and AVTAG) | 44.935 | 44.935 | 45.0989 | 44.9918 | 44.9979 | 45.016 | 45.016 | 45.0702 | 45.049 | 45.0509 | 44.9915 | 45.0233 | 45.0324 | 45.034 | 45.0235 | 45.0156 | 44.9025 | 44.7973 | 44.8309 | 44.4812 | 44.7669
Aviation turbine fuel (AVTUR) | 43.89 | 43.89 | 43.9289 | 43.9119 | 43.8863 | 43.8691 | 43.8691 | 43.8911 | 43.8805 | 43.9167 | 43.9137 | 43.9289 | 43.9527 | 43.9303 | 43.925 | 43.9152 | 43.9047 | 43.9047 | 43.9207 | 43.926 | 44.03
Burning oil | 43.89 | 43.89 | 43.8948 | 43.9034 | 43.8691 | 43.8518 | 43.8518 | 43.8566 | 43.8566 | 43.8788 | 43.8788 | 43.9029 | 43.8884 | 43.9015 | 43.8886 | 43.8722 | 43.8886 | 43.8648 | 43.8963 | 43.8617 | 43.8808
Gas/diesel oil (1) | 42.864 | 42.864 | 42.8685 | 42.6321 | 42.6006 | 42.5368 | 42.5688 | 42.5688 | 42.5688 | 42.5688 | 42.5688 | 42.5688 | 42.5688 | 42.5688 | 42.5688 | 42.5688 | 42.5688 | 42.5688 | 42.5688 | 42.5688 | 42.5688
DERV (1) | [x] | [x] | [x] | 43.0205 | 42.992 | 42.8953 | 42.8953 | 42.9439 | 42.9051 | 42.9306 | 42.942 | 42.9144 | 42.9219 | 42.9335 | 42.932 | 42.932 | 42.9283 | 42.8552 | 42.8816 | 43.0376 | 43.0281
Fuel oil | 40.796 | 40.984 | 40.9039 | 40.892 | 40.7416 | 41.0195 | 40.9728 | 40.8486 | 40.7208 | 40.7087 | 40.7171 | 40.6999 | 40.7496 | 40.7611 | 40.7225 | 40.6576 | 40.7137 | 40.7518 | 40.726 | 40.9109 | 40.6748
Renewable sources
Municipal solid waste | 6.65 | 6.65 | 6.65 | 6.65 | 6.65 | 6.65 | 6.65 | 6.65 | 6.65 | 6.65 | 6.7 | 6.6 | 6.454 | 6.706 | 6.846 | 6.531 | 6.9793 | 6.9226 | 6.8368 | 7 | 7.03
Biodiesel | [x] | [x] | [x] | [x] | [x] | [x] | [x] | [x] | 37.2 | 37.2 | 37.2 | 37.2 | 37.2 | 37.2 | 37.2 | 37.2 | 37.2 | 37.2 | 37.2 | 37.2 | 37.2
A.4 Estimated average density of fuels | [20 empty] | Litres per tonne
| 2002 | 2003 | 2004 | 2005 | 2006 | 2007 | 2008 | 2009 | 2010 | 2011 | 2012 | 2013 | 2014 | 2015 | 2016 | 2017 | 2018 | 2019 | 2020 | 2021 | 2022
Petroleum
Crude oil (2) | 1192 | 1192 | 1192 | 1192 | 1192 | 1192 | 1192 | 1192 | 1192 | 1192 | 1192 | 1192 | 1192 | 1192 | 1192 | 1192 | 1192 | 1192 | 1192 | 1192 | 1192
Liquified petroleum gas | 1914 | 1885 | 1897.6714 | 1885.0717 | 1884.0975 | 1861.936 | 1859.411 | 1837.5619 | 1839.5595 | 1872.3052 | 1735.2457 | 1878.924 | 1882.4062 | 1879.7554 | 1863.0477 | 1860.5706 | 1871.8668 | 1874.1514 | 1874.1315 | 1878.9742 | 1882.8849
Ethane | 2730 | 2730 | 2730 | 2730 | 2730 | 2730 | 2730 | 2730 | 2730 | 2730 | 2730 | 2730 | 2730 | 2730 | 2730 | 2730 | 2730 | 2730 | 2730 | 2730 | 2730
LDF for gasworks/Naphtha | 1447 | 1382 | 1421 | 1442 | 1421 | 1450 | 1450 | 1428.6203 | 1474 | 1463.8502 | 1466.6301 | 1471.797 | 1461.2819 | 1478.8254 | 1487.9803 | 1483.0965 | 1481.7932 | 1482.7625 | 1485.222 | 1477.3231 | 1470.8045
Aviation spirit and wide-cut gasoline (AVGAS and AVTAG) | 1395 | 1397 | 1419 | 1401 | 1402 | 1405 | 1405 | 1414.1101 | 1411 | 1410.8421 | 1400.9477 | 1406.2127 | 1407.7334 | 1408.0025 | 1406.2498 | 1404.942 | 1386.499 | 1369.9812 | 1375.198 | 1323.7028 | 1365.321
Aviation turbine fuel (AVTUR) | 1246 | 1251 | 1253 | 1251 | 1248 | 1246 | 1246 | 1248.5668 | 1247 | 1251.5672 | 1251.2112 | 1253.0015 | 1255.819 | 1253.1659 | 1252.5414 | 1251.387 | 1250.1541 | 1250.1524 | 1252.0391 | 1252.6625 | 1265.1005
Motor spirit | 1359 | 1362 | 1363 | 1354 | 1358 | 1361 | 1361 | 1361.5843 | 1360 | 1362.4834 | 1368.4091 | 1368.0337 | 1368.2978 | 1369.2704 | 1368.3568 | 1362.0879 | 1355.2883 | 1347.6704 | 1348.1843 | 1344.5042 | 1340.4211
Burning oil | 1246 | 1248 | 1249 | 1250 | 1246 | 1244 | 1244 | 1244.5607 | 1244 | 1247.1364 | 1247.1347 | 1249.9421 | 1248.2533 | 1249.7816 | 1248.278 | 1246.3683 | 1248.2691 | 1245.51 | 1249.1692 | 1245.1533 | 1247.3662
Gas/diesel oil (1) | 1187 | 1187 | 1187.2696 | 1193.4609 | 1190.6343 | 1181.5949 | 1181.7784 | 1185.4459 | 1156 | 1168.0332 | 1170.1841 | 1172.2587 | 1163.8894 | 1175.4767 | 1170.728 | 1171.1983 | 1172.162 | 1170.6279 | 1183.7222 | 1187.0542 | 1192.5909
DERV (1) | 1203 | 1202 | 1202.9833 | 1203.0717 | 1199.7948 | 1190 | 1190.627 | 1192.281 | 1191.443 | 1193.6196 | 1194.7975 | 1191.9567 | 1192.7303 | 1193.9249 | 1193.7652 | 1192.8139 | 1193.3899 | 1185.9319 | 1188.6039 | 1204.8085 | 1203.8035
Fuel oil | 1021 | 1031 | 1027.3255 | 1026.5447 | 1016.8278 | 1035.0088 | 1031.8839 | 1023.8355 | 1015.2952 | 1014.7357 | 1013.0826 | 1014.1813 | 1017.3385 | 1018.0709 | 1015.6137 | 1011.5153 | 1015.0543 | 1017.4757 | 1015.8329 | 1027.7875 | 1012.5984
Power station oil | 1021 | 1031 | 1027.3255 | 1026.5447 | 1016.8278 | 1035.0088 | 1031.8839 | 1023.8355 | 1015.2952 | 1014.7357 | 1013.0826 | 1014.1813 | 1017.3385 | 1018.0709 | 1015.6137 | 1011.5153 | 1015.0543 | 1017.4757 | 1015.8329 | 1027.7875 | 1012.5984
Non-fuel products (notional value) (3) | 1051.2218 | 1033.1479 | 1065.6349 | 1022.4687 | 1021.7392 | 1013.5241 | 1007.5619 | 1008.4633 | 1011.8517 | 1009.6454 | 999.8057 | 1015.4005 | 1006.0814 | 984.9614 | 987.6776 | 995.6525 | 993.1887 | 992.7723 | 994.6372 | 988.771 | 983.8038
Petroleum coke (Other) | 842 | 842 | 842 | 842 | 842 | 842 | 842 | 842 | 842 | 842 | 842 | 842 | 842 | 842 | 842 | 842 | 842 | 842 | 842 | 842 | 842
(1) DERV included within gas/diesel oil until 2005.
(2) Weighted averages.
(3) From 2002 until 2011 includes White Spirit, Bitumen, Petroleum Wax and Lubricants. From 2011 until 2014 includes White Spirit, Bitumen and Lubricants. Since 2015 includes Bitumen and Lubricants.
Changes since PY
| 2002 | 2003 | 2004 | 2005 | 2006 | 2007 | 2008 | 2009 | 2010 | 2011 | 2012 | 2013 | 2014 | 2015 | 2016 | 2017 | 2018 | 2019 | 2020 | 2021 | 2022
Coal
Domestic
House coal | 0 | 0 | 0 | 0 | 0 | 0 | 0 | 0 | 0 | 0 | 0 | 0 | 0 | 0 | 0 | 0 | 0 | 0 | 0 | 0 | 0
Anthracite and dry steam coal | 0 | 0 | 0 | 0 | 0 | 0 | 0 | 0 | 0 | 0 | 0 | 0 | 0 | 0 | 0 | 0 | 0 | 0 | 0 | 0 | 0
Other consumers | #DIV/0! | 0 | 0 | 0 | 0 | 0 | 0 | 0 | 0 | 0 | 0 | 0 | 0 | 0 | 0 | 0 | 0 | 0 | 0 | 0 | 0
Petroleum
Liquified petroleum gas | 0 | 0 | 0 | 0 | 0 | 0 | 0 | 0 | 0 | 0 | 0 | 0 | 0 | 0 | 0 | 0 | 0 | 0 | 0 | 0 | 0
Aviation spirit and wide-cut gasoline (AVGAS and AVTAG) | 0 | 0 | 0 | 0 | 0 | 0 | 0 | 0 | 0 | 0 | 0 | 0 | 0 | 0 | 0 | 0 | 0 | 0 | 0 | 0 | 0
Aviation turbine fuel (AVTUR) | 0 | 0 | 0 | 0 | 0 | 0 | 0 | 0 | 0 | 0 | 0 | 0 | 0 | 0 | 0 | 0 | 0 | 0 | 0 | 0 | 0
Burning oil | 0 | 0 | 0 | 0 | 0 | 0 | 0 | 0 | 0 | 0 | 0 | 0 | 0 | 0 | 0 | 0 | 0 | 0 | 0 | 0 | 0
Gas/diesel oil (1) | 0 | 0 | 0 | 0 | 0 | 0 | 0 | 0 | 0 | 0 | 0 | 0 | 0 | 0 | 0 | 0 | 0 | 0 | 0 | 0 | 0
DERV (1) | #VALUE! | #VALUE! | #VALUE! | 0 | 0 | 0 | 0 | 0 | 0 | 0 | 0 | 0 | 0 | 0 | 0 | 0 | 0 | 0 | 0 | 0 | 0
Fuel oil | 0 | 0 | 0 | 0 | 0 | 0 | 0 | 0 | 0 | 0 | 0 | 0 | 0 | 0 | 0 | 0 | 0 | 0 | 0 | 0 | 0
Orimulsion (8) | #VALUE! | #VALUE! | #VALUE! | #VALUE! | #VALUE! | #VALUE! | #VALUE! | #VALUE! | #VALUE! | #VALUE! | #VALUE! | #VALUE! | #VALUE! | #VALUE! | #VALUE! | #VALUE! | #VALUE! | #VALUE! | #REF! | #REF! | #REF!
Renewable sources
Municipal solid waste | 0 | 0 | 0 | 0 | 0 | 0 | 0 | 0 | 0 | 0 | 0 | 0 | 0 | 0 | 0 | 0 | 0 | 0 | 0 | 0 | 0
Biodiesel | #VALUE! | #VALUE! | #VALUE! | #VALUE! | #VALUE! | #VALUE! | #VALUE! | #VALUE! | 0 | 0 | 0 | 0 | 0 | 0 | 0 | 0 | 0 | 0 | 0 | 0 | 0
| 2002 | 2003 | 2004 | 2005 | 2006 | 2007 | 2008 | 2009 | 2010 | 2011 | 2012 | 2013 | 2014 | 2015 | 2016 | 2017 | 2018 | 2019 | 2020 | 2021 | 2022
Petroleum
Crude oil (2) | 0 | 0 | 0 | 0 | 0 | 0 | 0 | 0 | 0 | 0 | 0 | 0 | 0 | 0 | 0 | 0 | 0 | 0 | 0 | 0 | 0
Liquified petroleum gas | 0 | 0 | 0 | 0 | 0 | 0 | 0 | 0 | 0 | 0 | 0 | 0 | 0 | 0 | 0 | 0 | 0 | 0 | 0 | 0 | 0
Ethane | 0 | 0 | 0 | 0 | 0 | 0 | 0 | 0 | 0 | 0 | 0 | 0 | 0 | 0 | 0 | 0 | 0 | 0 | 0 | 0 | 0
LDF for gasworks/Naphtha | 0 | 0 | 0 | 0 | 0 | 0 | 0 | 0 | 0 | 0 | 0 | 0 | 0 | 0 | 0 | 0 | 0 | 0 | 0 | 0 | 0
Aviation spirit and wide-cut gasoline (AVGAS and AVTAG) | 0 | 0 | 0 | 0 | 0 | 0 | 0 | 0 | 0 | 0 | 0 | 0 | 0 | 0 | 0 | 0 | 0 | 0 | 0 | 0 | 0
Aviation turbine fuel (AVTUR) | 0 | 0 | 0 | 0 | 0 | 0 | 0 | 0 | 0 | 0 | 0 | 0 | 0 | 0 | 0 | 0 | 0 | 0 | 0 | 0 | 0
Motor spirit | 0 | 0 | 0 | 0 | 0 | 0 | 0 | 0 | 0 | 0 | 0 | 0 | 0 | 0 | 0 | 0 | 0 | 0 | 0 | 0 | 0
Burning oil | 0 | 0 | 0 | 0 | 0 | 0 | 0 | 0 | 0 | 0 | 0 | 0 | 0 | 0 | 0 | 0 | 0 | 0 | 0 | 0 | 0
Gas/diesel oil (1) | 0 | 0 | 0 | 0 | 0 | 0 | 0 | 0 | 0 | 0 | 0 | 0 | 0 | 0 | 0 | 0 | 0 | 0 | 0 | 0 | 0
DERV (1) | 0 | 0 | 0 | 0 | 0 | 0 | 0 | 0 | 0 | 0 | 0 | 0 | 0 | 0 | 0 | 0 | 0 | 0 | 0 | 0 | 0
Fuel oil | 0 | 0 | 0 | 0 | 0 | 0 | 0 | 0 | 0 | 0 | 0 | 0 | 0 | 0 | 0 | 0 | 0 | 0 | 0 | 0 | 0
Power station oil | 0 | 0 | 0 | 0 | 0 | 0 | 0 | 0 | 0 | 0 | 0 | 0 | 0 | 0 | 0 | 0 | 0 | 0 | 0 | 0 | 0
Non-fuel products (notional value) (3) | 0 | 0 | 0 | 0 | 0 | 0 | 0 | 0 | 0 | 0 | 0 | 0 | 0 | 0 | 0 | 0 | 0 | 0 | 0 | 0 | 0
Petroleum coke (Other) | 0 | 0 | 0 | 0 | 0 | 0 | 0 | 0 | 0 | 0 | 0 | 0 | 0 | 0 | 0 | 0 | 0 | 0 | 0 | 0 | 0