## Data Input
States of Jersey Building Bye-laws SAP calculator v 1.11 (07 Janaury 2011)
Property address:
Description of work:
Assessor name:
Date of assessment:
Building permit number:
[20 empty] | Thermal bridging |  |  |  | number | wall infiltr | floor infiltr | d/p | tank ins |  | detached | 0 | 0 | 0
SAP 2005 Data Input | [18 empty] | yes | yes |  |  |  | 0 | 0.25 | 0 | 0 | 0 | combined | semi det | 1 | -0.1 | 0.1
Enter values in green cells |  | Dwelling type: | House | Detach: | Semi-detached |  |  | Basis | delivered energy | [9 empty] | no | no |  |  |  | 1 | 0.35 | 0.1 | 10 | 12 | separate | flat | 2 | -0.15 | 0.15
|  | Semi-detached house | [5 empty] | Reference | Same fuel as actual | [10 empty] | 0.07 |  |  |  | 2 |  | 0.2 | 20 | 25 |  | terraced | 3 |  | 0.2
[20 empty] | 0.06 |  |  |  | 3 | [6 empty] | 4
Internal dimensions |  |  |  | area |  | room height |  |  | Improvement factor | 0.8 | [9 empty] | 0.05 |  |  |  | 4 |  |  | 30 | 35 |  |  | 5
|  |  |  | m² |  | m | [13 empty] | 0.04 |  |  |  | 5 |  |  | 40 | 50
Ground floor |  |  |  | 45.62 |  | 2.415 | [17 empty] | 6 |  |  | 50 | 80
1st floor |  |  |  | 74.3 |  | 2.7 | measured from | [9 empty] | Electric | 0.85 | [5 empty] | 7 |  |  | 60 | 100
2nd floor | [6 empty] | surface of | [9 empty] | Other | 0.8 | [5 empty] | 8 |  |  | 70 | 150
3rd floor | [6 empty] | ceiling below | [19 empty] | 80
|  |  | Total floor area | 119.92 | [22 empty] | 90
[17 empty] | CO2 emissions |  | Electricity | [7 empty] | 100
Window areas (not doors unless fully glazed) |  |  |  | Area of | Solar | Frame | [10 empty] | primary energy |  | Same fuel as actual
|  |  |  | structural | factor | Factor | [10 empty] | delivered energy
|  |  |  | openings | Table 6b | Table 6c | [10 empty] | 3 |  | 2
North |  |  |  | 14.13 | 0.72 | 0.8
North-East |  |  |  | 0 | 0.72 | 0.8 |  | Results
East |  |  |  | 6.66 | 0.72 | 0.8 |  | SAP | 62 | [7 empty] | House
South-East |  |  |  | 0 | 0.72 | 0.8 |  | DER | 194.7 |  | kWh/m² delivered energy | [5 empty] | Bungalow
South |  |  |  | 35.06 | 0.72 | 0.8 |  | TER | 95.04 | FAIL | kWh/m² delivered energy | [5 empty] | Flat
South-West |  |  |  | 0 | 0.72 | 0.8 | [10 empty] | Maisonette
West |  |  |  | 20.81 | 0.72 | 0.8
North-West |  |  |  | 0 | 0.72 | 0.8 | [10 empty] | Detached |  | Detached
Rooflights |  |  |  | 0 | 0.72 | 0.8 | [10 empty] | Semi-detached |  | Semi-detached
[17 empty] | Mid terrace |  | Mid terrace
[17 empty] | End terrace |  | End terrace
gross area is the area of all walls bounding the dwelling measured internally. i.e. wall perimeter times height
Areas and U-values |  |  | gross area | net area |  | U-value | [10 empty] | Top floor
|  |  | m² | m² |  | W/m²K | [10 empty] | Mid floor
doors |  |  |  | 0 |  | 3 | [10 empty] | Ground floor
windows |  |  |  | 76.66 |  | 2.78 |  | openings = | 63.93% | of Total Floor Area
rooflights |  |  |  | 0 |  | 0
ground floor |  |  |  | 45.62 |  | 1.1
other exposed floor
walls type 1 |  |  | 297.71 | 221.05 |  | 1.58
walls type 2 |  |  |  | 0 |  | 0.35
roof type 1 |  |  | 87.92 | 87.92 |  | 0.2
roof type 2 |  |  |  | 0 |  | 0
|  |  | total exposed surface area | 431.25
Thermal bridging - Accredited Construction Details |  |  | yes
Living area in m² |  |  | 44.36
Ventilation
number of chimneys |  |  |  | 0
number of flues |  |  |  | 1
number of fans & passive vents |  |  |  | 6
number of flueless gas fires |  |  |  | 0 |  |  |  | Results
[8 empty] | SAP | 62
Pressure test y/n | yes | [6 empty] | DER | 194.7
If pressure test | [7 empty] | TER | 95.04 | FAIL
Designed or Measured q50 | 9
If not pressure test
number of storeys |  |  |  | 2
structural infiltration (0.25 or 0.35) |  |  |  | 0.35
suspended floor infiltration (0.1 if sealed or 0.2 if unsealed or 0 if solid) |  |  |  | 0
draught lobby y/n |  |  |  | no
% of windows & doors draughtstripped |  |  |  | 100
Default values
number of sides sheltered (usually 2) |  |  |  | 0 | [12 empty] | Appendix Q datasheet
Ventilation type |  |  | Natural ventilation (with intermittent extract fans or passive stacks) | [5 empty] | Data source | Appendix Q datasheet |  | MEV or MVHR only |  |  |  |  | Natural ventilation (with intermittent extract fans or passive stacks) | [5 empty] | 1
[9 empty] | SFP | 0.6 | MEV or MVHR only, when using App.Q datasheet | [5 empty] | Positive input ventilation from loft | [5 empty] | 2
[9 empty] | MVHR efficiency (%) | 93 | MVHR only, when using App.Q datasheet | [5 empty] | Mechanical extract ventilation | [5 empty] | 3
[17 empty] | Balanced whole house mech.vent - no heat recovery | [5 empty] | 4
[17 empty] | Balanced whole house mech.vent - with heat recovery | [5 empty] | 5
1
Water heating
Non-solar storage, litres |  | N of people default |  | 250 | 0 if combi
Total cylinder volume, litres |  |  |  | 250 |  | NB: this includes solar storage if combined cylinder
Manufacturer's declared loss, kWh/day |  |  |  | 0 | 0 if not known
Thickness of insulation, mm | enter thicknes of foam insulation |  |  | 35 | only used if E88 = 0
Efficiency of main water heater % |  | 85 | [6 empty] | 2343.2152 | HWS energy need
Cylinder heated by boiler? (y/n) |  | yes | [6 empty] | 736.9964 | cyinder loss
Is hot water separately timed? y/n |  | yes
Is cylinder thermostat present? y/n |  | yes
Is cylinder is in heated space ? y/n |  | yes
Is primary pipework insulated? y/n |  | yes
Solar panel | [11 empty] | Table H2
Solar panel present? y/n |  | no |  |  |  | Table H1 | [6 empty] | Orientation
Aperture area of solar collector, m² |  | 0 |  |  |  | Collector type |  | h0 | a1 |  |  | Inclination | South | SE/SW | E/W
Zero-loss collector efficiency h0 |  | 0.8 | from test certificate or Table H1 |  |  | Evacuated tube |  | 0.6 | 3 |  |  | Horizontal | 1151 | 1151 | 1151
Collector heat loss coefficient a1 |  | 4 | from test certificate or Table H1 |  |  | Flat plate, glazed |  | 0.75 | 6 |  |  | 30° | 1263 | 1214 | 1094
[6 empty] | Unglazed |  | 0.9 | 20 |  |  | 45° | 1238 | 1178 | 1092
Inclination of solar panel |  | 30° | [9 empty] | 60° | 1158 | 1093 | 933
Orientation of solar panel |  | South | [9 empty] | Vertical | 836 | 776 | 630
Solar flux from Table H1 |  | 1263 | [10 empty] | 1 | 2 | 3
Overshading of solar panel |  | Heavy | 0.5
Dedicated solar storage volume, litres |  | 50 | [9 empty] | Table H3
Is it a combined or separate pre-heat cylinder |  | combined | [9 empty] | Shading |  | Factor
[12 empty] | Heavy | > 80% | 0.5
Solar-powered pump, y/n |  | no | results: | [8 empty] | Significant | >60 - 80% | 0.65
|  |  | 0 | energy available | [7 empty] | Modest | 20 - 60% | 0.8
|  |  | 0 | solar utilisation | [7 empty] | Little | < 20% | 1
|  |  | 0.715 | collector factor
|  |  | 0.96772 | Vs/V factor
|  |  | 0 | solar input
Results
[6 empty] | SAP | 62
[6 empty] | DER | 194.7
Space heating | [5 empty] | TER | 95.04 | FAIL
Heating type (Table 4a) |  | 1
Efficiency of main system % |  | 85
Secondary fraction |  | 0.1 | See TGD 11.1A
Efficiency of secondary heater % |  | 85
Temperature adjustment (Table 4e) |  |  | 0 | delayed start -0.15, CPSU/thermal store -0.10, otherwise 0
"Control" column (Table 4e) |  |  | 3 | TRVs 2, time and temperature zone control 3, otherwise 1
central heating pump y/n |  | yes | [6 empty] | Table 12: Fuel prices, additional standing charges, emission factors
fan-assisted flue y/n |  | no | [6 empty] | Fuel |  |  |  | standing | p/kWh | kg/kWh | PE |  |  |  |  | p/kWh
warm-air heating system y/n |  | no | [6 empty] | Main heating |  |  |  | £ |  |  |  |  | Secondary heating
[9 empty] | 01 mains gas |  |  |  | 113 | 8.93 | 0.234 | 1.1 | 05 | 01 mains gas |  |  | 8.93 | 113 |  | 05
range cooker boiler y/n |  | no | [6 empty] | 02 LPG metered cylinders |  |  |  | 113 | 8.93 | 0.234 | 1.1 |  | 02 LPG metered cylinders |  |  | 8.93 | 113
full-load case emission kW |  | 0.5 | [6 empty] | 03 bulk LPG |  |  |  | 41 | 8.73 | 0.234 | 1.1 | 05 | 03 bulk LPG |  |  | 8.73 | 41
full-load heat-to-water kW |  | 10 | [6 empty] | 04 bottled gas (propane) |  |  |  |  | 16.15 | 0.234 | 1.1 |  | 04 bottled gas (propane) |  |  | 16.15 | 0
[9 empty] | 05 heating oil |  |  |  |  | 4.45 | 0.265 | 1.19 |  | 05 heating oil |  |  | 4.45 | 0
[9 empty] | 06 house coal |  |  |  |  | 6.35 | 0.291 | 1.07 |  | 06 house coal |  |  | 6.35 | 0
Other | [8 empty] | 07 anthracite |  |  |  |  | 6.86 | 0.317 | 1.07 |  | 07 anthracite |  |  | 6.86 | 0
% of Low Energy Lighting (fixed outlets) |  | 80 | [6 empty] | 08 manufactured smokeless fuel |  |  |  |  | 7.38 | 0.392 | 1.3 |  | 08 manufactured smokeless fuel |  |  | 7.38 | 0
PV peak power (kWp) |  | 0 | [6 empty] | 09 wood logs |  |  |  |  | 4 | 0.025 | 1.1 |  | 09 wood logs |  |  | 4 | 0
[9 empty] | 10 <not used> |  |  |  |  | 7 | 0.025 | 1.1 |  | 10 wood pellets in bags |  |  | 7 | 0
Fuels | [8 empty] | 11 bulk wood pellets |  |  |  |  | 5 | 0.025 | 1.1 |  | 11 <not used> |  |  | 5 | 0
|  |  |  | p/kWh | kg/kWh | PE |  |  | 12 wood chips |  |  |  |  | 4 | 0.025 | 1.1 |  | 12 wood chips |  |  | 4 | 0
Main system | 05 heating oil |  |  | 4.45 | 0.265 | 1.19 |  |  | 13 dual fuel appliance |  |  |  |  | 5 | 0.187 | 1.1 |  | 13 dual fuel appliance |  |  | 5 | 0
Secondary system | 05 heating oil |  |  | 4.45 | 0.265 | 1.19 |  |  | 14 standard tariff |  |  |  |  | 12.08 | 0.08 | 1.4 |  | 14 standard tariff |  |  | 12.08 | 0
Water heating | 05 heating oil |  |  | 4.45 | 0.265 | 1.19 |  |  | 15 Economy 7 night rate |  |  |  | 9 | 6.36 | 0.08 | 1.4 |  | 15 Economy 7 day rate |  |  | 12.67 | 9
Electricity for pumps etc |  |  |  | 12.08 | 0.08 | 1.4 |  |  | 16 Economy 20 heating and DHW |  |  |  | 9 | 8.51 | 0.08 | 1.4 |  | 16 Economy 20 light and power |  |  | 12.08 | 9
[9 empty] | 17 Comfort tariff heating and DHW |  |  |  | 9 | 6.62 | 0.08 | 1.4 |  | 17 Comfort tariff light and power |  |  | 12.08 | 9
Additional standing charge (1) |  |  |  | 0 |  |  |  |  | 18 electricity sold/displaced |  |  |  |  | 5 | 0.08 | 1.4
Additional standing charge (2) |  |  |  | 0 |  |  |  |  | Note. An electricity supply is assumed to be present in all cases. The standing charge for electricity is that over and above that for standard tariff
Note. An electricity supply is assumed to be present in all cases.
The standing charge for electricity is that over and above that for standard tariff
Results
|  |  | SAP | 62
|  |  | DER | 194.7
|  |  | TER | 95.04 | FAIL
x
x
x
x
x
x
x
x
x
x
x
x
x
x
x
x
x
x
x
x
x
x
x
x
x
x
x
x
x
x
x
x
x
x
x
x
x
x
x
x
x
x
x
x
x
x
x
x
x
x
x
x
x
x
x
x
x
x
x
x
x
x
x
x
x
x
x
x
x
x
x
x
x
x
x
x
x
x
x
x
x
x
x
x
x
x
x
x
x
x
x
x
x
x
x
x
x
x
x
x
x
x
x
x
x
x
x
x
x
x
x
x
x
x
x
x
x
x
x
x
x
x
x
x
x
x
x
x
x
x
x
x
x
x
x
x
x
x
x
x
x
x
x
x
x
x
x
x
x
x
x
x
x
x
x
x
x
x
x
x
x
x
x
x
x
x
x

## Summer Temperature
States of Jersey Building Bye-laws SAP calculator v 1.11 (07 Janaury 2011)
Property address:
[15 empty] | Trickle vents only | Windows slightly open (50 mm) | Windows half open | Windows fully open | Specified air change rate
[14 empty] | Single storey dwelling, cross ventilation possible | 0.1 | 0.8 | 3 | 6 | 1.5
Description of work: | [13 empty] | Single storey dwelling, cross ventilation not possible | 0.1 | 0.5 | 2 | 4 | 1.5
Assessor name: | [13 empty] | Multiple storey dwelling, cross ventilation possible | 0.2 | 1 | 4 | 8 | 1.5
Date of assessment: | [13 empty] | Multiple storey dwelling, cross ventilation not possible | 0.1 | 0.6 | 2.5 | 5 | 1.5 | 2.5
Building permit number: | [14 empty] | 1 | 2 | 3 | 4 | 5
SAP 2005 Assessment of internal temperature in summer
Likelihood of high internal temperature assessed as |  |  | Medium | [8 empty] | 22.4815
VLOOKUP(B19,M8:R11,1+HLOOKUP(B20,N7:R12,6,FALSE),FALSE)
Data for summertime internal temperature assessment:
[13 empty] | Single storey dwelling, cross ventilation possible | [5 empty] | Trickle vents only
Dwelling and cross-ventilation | Multiple storey dwelling, cross ventilation not possible | [11 empty] | Single storey dwelling, cross ventilation not possible | [5 empty] | Windows slightly open (50 mm)
Window opening | Windows half open | [11 empty] | Multiple storey dwelling, cross ventilation possible | [5 empty] | Windows half open
Enter air change rate | 1.5 | [11 empty] | Multiple storey dwelling, cross ventilation not possible | [5 empty] | Windows fully open
Effictive air change rate | 2.5 | air changes per hour | [16 empty] | Specified air change rate
Curtains and blinds | None | [11 empty] | None |  |  |  | 1
Percent of daylight hours closed | 0 | % | [10 empty] | Net curtain covering whole window |  |  |  | 0.8
Curtain shading factor | 1 |  |  |  |  | Fraction | [6 empty] | Net curtain covering half window |  |  |  | 0.9
Overhang width (wide/normal) |  |  |  |  | Windows | of windows | Overhang | Overhang | Overhang |  |  |  | Dark-coloured curtain or roller blind |  |  |  | 0.85
Window overhangs | Orientation |  | Area | Overhang | height H | with overhangs | width | depth D | factor | D/H |  |  | Light-coloured curtain or roller blind |  |  |  | 0.6
| North |  | 14.13 | no |  |  | wide |  | 1 | n/a |  |  | Dark-coloured venetian blind |  |  |  | 0.88
| North-East |  | 0 | no | 2 | 1 | wide | 0.5 | 1 | n/a |  |  | Light-coloured venetian blind |  |  |  | 0.7 |  |  | yes
| East |  | 6.66 | no | 2.5 | 1 | normal | 0.5 | 1 | n/a |  |  | White external shutter, window closed |  |  |  | 0.27 |  |  | no
| South-East |  | 0 | no |  |  | wide |  | 1 | n/a |  |  | Dark external shutter, window closed |  |  |  | 0.24
| South |  | 35.06 | no |  |  | wide |  | 1 | n/a |  |  | White external shutter, window open |  |  |  | 0.85
| South-West |  | 0 | no |  |  | wide |  | 1 | n/a |  |  | Dark external shutter, window open |  |  |  | 0.65 | 1 | 1 | 1
| West |  | 20.81 | yes | 5 | 0.5 | normal | 1 | 0.89 | 0.2
| North-West |  | 0 | no | 4 | 1 | wide | 1 | 1 | n/a |  | wide | D/H | N | NE/NW | E/W | SE/SW | S |  | D/H | 5*D/H | wide | lookup |  |  | f wide
[12 empty] | 1 | 0 | 1 | 1 | 1 | 1 | 1 | N | 0 | 0 | 1 | 1 | 1 | 1 | 1
[12 empty] | 2 | 0.2 | 0.92 | 0.89 | 0.88 | 0.83 | 0.77 | NE | 0.25 | 1 | 1 | 2 | 0.89 | 0.8 | 0.8675
[12 empty] | 3 | 0.4 | 0.85 | 0.8 | 0.76 | 0.67 | 0.55 | E | 0.2 | 1 | 0 | 2 | 0.88 | 0.76 | 0.88
[12 empty] | 4 | 0.6 | 0.79 | 0.72 | 0.66 | 0.54 | 0.38 | SE | 0 | 0 | 1 | 1 | 1 | 1 | 1
[12 empty] | 5 | 0.8 | 0.73 | 0.65 | 0.58 | 0.43 | 0.32 | S | 0 | 0 | 1 | 1 | 1 | 1 | 1
[12 empty] | 6 | 1 | 0.69 | 0.59 | 0.51 | 0.36 | 0.3 | SW | 0 | 0 | 1 | 1 | 1 | 1 | 1
[12 empty] | 7 | >= 1.2 | 0.66 | 0.55 | 0.46 | 0.31 | 0.29 | W | 0.2 | 1 | 0 | 2 | 0.88 | 0.76 | 0.88
[19 empty] | NW | 0.25 | 1 | 1 | 2 | 0.89 | 0.8 | 0.8675
wide
normal
[12 empty] | normal | D/H | N | NE/NW | E/W | SE/SW | S |  | D/H | 5*D/H | wide | lookup |  |  | f narrow
[12 empty] | 1 | 0 | 1 | 1 | 1 | 1 | 1 | N | 0 | 0 | 1 | 1 | 1 | 1 | 1
[12 empty] | 2 | 0.2 | 0.94 | 0.91 | 0.89 | 0.84 | 0.79 | NE | 0.25 | 1 | 1 | 2 | 0.91 | 0.85 | 0.895
[12 empty] | 3 | 0.4 | 0.9 | 0.85 | 0.79 | 0.72 | 0.64 | E | 0.2 | 1 | 0 | 2 | 0.89 | 0.79 | 0.89
[12 empty] | 4 | 0.6 | 0.88 | 0.81 | 0.72 | 0.62 | 0.53 | SE | 0 | 0 | 1 | 1 | 1 | 1 | 1
[12 empty] | 5 | 0.8 | 0.86 | 0.79 | 0.66 | 0.55 | 0.5 | S | 0 | 0 | 1 | 1 | 1 | 1 | 1
[12 empty] | 6 | 1 | 0.85 | 0.77 | 0.61 | 0.52 | 0.49 | SW | 0 | 0 | 1 | 1 | 1 | 1 | 1
[12 empty] | 7 | >= 1.2 | 0.84 | 0.76 | 0.57 | 0.5 | 0.48 | W | 0.2 | 1 | 0 | 2 | 0.89 | 0.79 | 0.89
[19 empty] | NW | 0.25 | 1 | 1 | 2 | 0.91 | 0.85 | 0.895
Thermal mass |  | 11 |  |  | Table P7: Indicative values of thermal mass parameter
(between 5 and 20, select nearest using Table P7) |  |  |  |  | Mass of construction elements
[5 empty] | TMP |  | Ground floor | External walls | Separating walls | Internal partitions | Illustrative construction
W/m²K
[5 empty] | 5 |  | low | low | low | low | suspended timber floor, timber/steel frame walls, plasterboard on timber/steel stud internal partitions
[5 empty] | 6 |  | medium | low | low | low | solid floor, timber/steel frame walls, plasterboard on timber/steel stud internal partitions
[5 empty] | 7 |  | medium | low | medium | low | solid floor, masonry external walls (internal insulation), masonry separating walls with plasterboard on dabs, plasterboard on timber/steel stud internal partitions
[5 empty] | 8 |  | medium | medium | medium | low | solid floor, masonry external walls (cavity fill or external insulation) with plasterboard on dabs, masonry separating walls with plasterboard on dabs, plasterboard on timber/steel stud internal partitions
[5 empty] | 9 |  | medium | medium | high | low | solid floor, masonry external walls (cavity fill or external insulation) with plasterboard on dabs, masonry separating walls dense plaster, plasterboard on timber/steel stud internal partitions
[5 empty] | 10 |  | medium | high | medium | low | solid floor, masonry external walls (cavity fill or external insulation) with dense plaster, masonry separating walls with plasterboard on dabs, plasterboard on timber/steel stud internal partitions
[5 empty] | 11 |  | medium | low | medium | medium | solid floor, masonry external walls (internal insulation), masonry separating walls with plasterboard on dabs, masonry internal partitions with plasterboard on dabs
[5 empty] | 11 |  | medium | high | high | low | solid floor, masonry external walls (cavity fill or external insulation) with dense plaster, masonry separating walls with dense plaster, plasterboard on timber/steel stud internal partitions
[5 empty] | 12 |  | medium | medium | medium | medium | solid floor, masonry external walls (cavity fill or external insulation) with plasterboard on dabs, masonry separating walls plasterboard on dabs, masonry internal partitions with plasterboard on dabs
[5 empty] | 17 |  | medium | medium | high | high | solid floor, masonry external walls (cavity fill or external insulation) with plasterboard on dabs, masonry separating walls dense plaster, masonry internal walls with dense plaster
[5 empty] | 19 |  | medium | high | high | high | solid floor, masonry external walls (cavity fill or external insulation) with dense plaster, masonry separating walls with dense plaster, masonry internal walls with dense plaster
fraction
[14 empty] | with | [7 empty] | overhangs
Ventilation heat loss | 256.3954 | [11 empty] | A | overhangs | S | g | FF | Z blinds | Z | Z overh | Z summer | Z summer | gains
Heat loss coefficient | 899.7084 | [10 empty] | N | 14.13 | 0 | 96 | 0.72 | 0.8 | 1 | 0.9 | 1 | 0.9 | 0.9 | 781.3325
Solar gains | 5002.2963 | [10 empty] | NE | 0 | 1 | 110 | 0.72 | 0.8 | 1 | 0.9 | 1 | 0.9 | 0.9 | 0
Total gains | 5831.493 | [10 empty] | E | 6.66 | 1 | 130 | 0.72 | 0.8 | 1 | 0.9 | 1 | 0.9 | 0.9 | 403.9476
Gain/Loss ratio | 6.4815 | [10 empty] | SE | 0 | 0 | 130 | 0.72 | 0.8 | 1 | 0.9 | 1 | 0.9 | 0.9 | 0
Mean external temperature | 16 | [10 empty] | S | 35.06 | 0 | 123 | 0.72 | 0.8 | 1 | 0.9 | 1 | 0.9 | 0.9 | 2483.9309
Thermal mass increment | 0 | [10 empty] | SW | 0 | 0 | 130 | 0.72 | 0.8 | 1 | 0.9 | 1 | 0.9 | 0.9 | 0
Threshold temperature | 22.4815 | [10 empty] | W | 20.81 | 0.5 | 130 | 0.72 | 0.8 | 1 | 0.9 | 0.89 | 0.79 | 0.79 | 1333.0853
[12 empty] | NW | 0 | 1 | 110 | 0.72 | 0.8 | 1 | 0.9 | 1 | 0.9 | 0.9 | 0
Internal temperature assessment | Medium | [10 empty] | Rooflights | 0 | 0 | 226 | 0.72 | 0.8 | 1 | 1 | 1 | 1 | 1 | 0
5002.2963
20.5
22
23.5

## Printout
States of Jersey Building Bye-laws SAP calculator v 1.11 (07 Janaury 2011)
Property address:
Description of work:
Assessor name:
Date of assessment:
Building permit number:
Target Energy Rate in kWh/m² | TER |  |  | 95.04
Dwelling Energy Rate in kWh/m² | DER |  |  | 194.7 | FAIL
| SAP rating |  |  | 62
| Likelihood of high internal temp |  |  | Medium
Dwelling Type: | Semi-detached house
Internal dimensions |  |  |  | area |  | room height
|  |  |  | m² |  | m
Ground floor |  |  |  | 45.62 |  | 2.415
1st floor |  |  |  | 74.3 |  | 2.7 | measured from
2nd floor | [6 empty] | surface of
3rd floor | [6 empty] | ceiling below
|  |  | Total floor area | 119.92
Window areas (not doors unless fully glazed) |  |  |  | Area of | Solar | Frame
|  |  |  | structural | factor | Factor
|  |  |  | openings | Table 6b | Table 6c
North |  |  |  | 14.13 | 0.72 | 0.8
North-East |  |  |  | 0 | 0.72 | 0.8
East |  |  |  | 6.66 | 0.72 | 0.8
South-East |  |  |  | 0 | 0.72 | 0.8
South |  |  |  | 35.06 | 0.72 | 0.8
South-West |  |  |  | 0 | 0.72 | 0.8
West |  |  |  | 20.81 | 0.72 | 0.8
North-West |  |  |  | 0 | 0.72 | 0.8
Rooflights |  |  |  | 0 | 0.72 | 0.8
gross area is exposed perimeter times building height
Areas and U-values |  |  | gross area | net area |  | U-value
|  |  | m² | m² |  | W/m²K
doors |  |  |  | 0 |  | 3
windows |  |  |  | 76.66 |  | 2.78
rooflights |  |  |  | 0 |  | 0
ground floor |  |  |  | 45.62 |  | 1.1
other exposed floor
walls type 1 |  |  | 297.71 | 221.05 |  | 1.58
walls type 2 |  |  |  | 0 |  | 0.35
roof type 1 |  |  | 87.92 | 87.92 |  | 0.2
roof type 2 |  |  |  | 0 |  | 0
Thermal bridging - Accredited Construction Details |  |  | yes
Living area in m² |  |  | 44.36
Ventilation
number of chimneys |  |  |  | 0
number of flues |  |  |  | 1
number of fans & passive vents |  |  |  | 6
number of flueless gas fires |  |  |  | 0
Pressure test y/n | yes
If pressure test
Designed or Measured q50 |  | 9
If not pressure test
number of storeys |  |  |  | 2
structural infiltration (0.25 or 0.35) |  |  |  | 0.35
suspended floor infiltration (0.1 if sealed or 0.2 if unsealed or 0 if solid) |  |  |  | 0
draught lobby y/n |  |  |  | no
% of windows & doors draughtstripped |  |  |  | 100
number of sides sheltered (usually 2) |  |  |  | 0
Balanced whole house mech.vent - with heat recovery
Ventilation type |  |  | Natural ventilation (with intermittent extract fans or passive stacks)
|  | Data source | Appendix Q datasheet |  | MEV or MVHR only
|  | SFP | 0.6 | MEV or MVHR only, when using App.Q datasheet
|  | MVHR efficiency (%) | 93 | MVHR only, when using App.Q datasheet
Water heating
Non-solar storage, litres |  | N of people default |  | 250 | 0 if combi
Total cylinder volume, litres |  |  |  | 250
Manufacturer's declared loss, kWh/day |  |  |  | 0 | 0 if not known
Thickness of insulation, mm | enter thicknes of foam insulation |  |  | 35
Efficiency of main water heater % |  | 85
Cylinder heated by boiler? (y/n) |  | yes
Is hot water separately timed? y/n |  | yes
Is cylinder thermostat present? y/n |  | yes
Is cylinder is in heated space ? y/n |  | yes
Is primary pipework insulated? y/n |  | yes
Solar panel
Solar panel present? y/n |  | no
Aperture area of solar collector, m² |  | 0 | enter 0 here if no solar panel
Zero-loss collector efficiency h0 |  | 0.8 | from test certificate or Table H1 in Appendix H
Collector heat loss coefficient a1 |  | 4 | from test certificate or Table H1 in Appendix H
Inclination of solar panel |  | 30°
Orientation of solar panel |  | South
Solar flux from Table H1 |  | 1263
Overshading |  | Heavy
Dedicated solar storage volume, litres |  | 50
Is it a combined or separate pre-heat cylinder |  | combined
Solar-powered pump, y/n |  | no
Space heating
Heating type (Table 4a) |  | 1
Efficiency of main system % |  | 85
Secondary fraction (Table 11) |  | 0.1 | See TGD 11.1A
Efficiency of secondary heater % |  | 85
Temperature adjustment (Table 4e) |  |  | 0 | delayed start -0.15, CPSU/thermal store -0.10, otherwise 0
"Control" column (Table 4e) |  |  | 3 | TRVs 2, time and temperature zone control 3, otherwise 1
central heating pump y/n |  | yes
fan-assisted flue y/n |  | no
warm-air heating system y/n |  | no
05
range cooker boiler y/n |  | no
full-load case emission kW
full-load heat-to-water kW
Other
% of Low Energy Lighting |  | 80
PV peak power (kWp) |  | 0
Fuels
Main system | 05 heating oil
Secondary system | 05 heating oil
Water heating | 05 heating oil
x
x
x
x
x
x
x
x
x
x
x
x
x
x
x
x
x
x
x
x
x
x
x
x
x
x
x
x
x
x
x
x
x
x
x
x
x
x
x
x
x
x
x
x
x
x
x
x
x
x
x
x
x
x
x
x
x
x
x
x
x
x
x
x
x
x
x
x
x
x
x
x
x
x
x
x
x
x
x
x
x
x
x
x
x
x
x
x
x
x
x
x
x
x
x
x
x
x
x
x
x
x
x
x
x
x
x
x
x
x
x
x
x
x
x
x
x
x
x
x
x
x
x
x
x
x
x
x
x
x
x
x
x
x
x
x
x
x
x
x
x
x
x
x
x
x
x
x
x
x
x
x
x
x
x
x
x
x
x
x
x

## Energy Certificate
JERSEY ENERGY PERFORMANCE CERTIFICATE
|  | Dwelling type: |  | Semi-detached house
Date of assessment:
Building Permit No:
|  | Total floor area: |  | 120 m²
This certificate has been produced for the purposes of demonstrating compliance with the Part 11 requirements of the Building Bye-laws (Jersey). It shows this home’s performance in terms of the energy used per square metre of floor area and energy efficiency based on fuel costs.
Energy Cost Rating |  |  | Energy Performance Rating
Very energy efficient – lower running costs |  |  | Very environmentally friendly
[6 empty] | 51 | emissions
[6 empty] | 15 | delivered energy
62
15
Not energy efficient – higher running costs |  |  | Not environmentally friendly
The energy cost rating is a measure of the overall cost of energy user in the home. The higher the rating the lower the fuel bills are likely to be. |  |  | The energy performance rating is a measure of a home’senergy use. The higher the rating the less impact it has on the environment.
Estimated energy uses and fuel costs of this home
Energy use |  | 233 kWh/m² per year
Lighting |  | £78 per year
Heating |  | £803 per year
Hot Water |  | £202 per year
Based on standardised assumptions about occupancy and heating patterns, the above table provides an indication of how much it will cost to provide lighting, heating and hot water to this home. This certificate has been produced for building bye-law purposes only and enables one home to be compared with another at the time of construction.
(92+) A
(81-91) B
(69-80) C
(55-68) D
(39-54) E
(21-38) F
(1-20) G
(92+) A
(81-91) B
(69-80) C
(55-68) D
(39-54) E
(21-38) F
(1-20) G

## SAP Worksheet
SAP WORKSHEET (version 9.81) |  |  | House
Results:
Proposed dwelling
|  |  |  | area |  | room height |  | volume
|  |  |  | m² |  | m |  | m³
Ground floor |  |  |  | 45.62 | ´ | 2.415 | = | 110.1723 | 1
1st floor |  |  |  | 74.3 | ´ | 2.7 | = | 200.61 | 2
2nd floor |  |  |  | 0 | ´ | 0 | = | 0 | 3
3rd floor |  |  |  | 0 | ´ | 0 | = | 0 | 4
total floor area |  |  | S= | 119.92 | 5 |  |  |  | 5
house volume | [7 empty] | 310.7823 | 6
2. Ventilation rate
number of chimneys |  |  |  | 0 | ´ | 40 | = | 0 | 7
number of flues |  |  |  | 1 | ´ | 20 | = | 20 | 8
number of fans & passive vents |  |  |  | 6 | ´ | 10 | = | 60 | 9
number of flueless gas fires |  |  |  | 0 | ´ | 40 | = | 0 | 9a
infiltration due to above | [7 empty] | 0.25741 | 10
If pressure test has been carried out, go to (19), otherwise:
number of storeys |  |  |  | 2 |  |  |  |  | 11
additional infiltration | [7 empty] | 0.1 | 12
structural infiltration (0.25 or 0.35) |  |  |  | 0.35 |  |  |  | 0.35 | 13
suspended floor infiltration (0.1 if sealed or 0.2 ifunsealed) |  |  |  | 0 |  |  |  | 0 | 14
0.05 if no draught lobby |  |  |  | 0.05 |  |  |  | 0.05 | 15
% of windows & doors draughtstripped |  |  |  | 100 |  |  |  |  | 16
Window infiltration | [7 empty] | 0.05 | 17
Infiltration rate | [7 empty] | 0.80741 | 18
if pressure test, measured q50 |  |  | 9 | 9 |  |  |  | 0.70741 | 19
number of sides sheltered |  |  |  | 0 |  |  |  |  | 20
shelter factor | [6 empty] | 1 |  | 21
adjusted infiltration rate | [7 empty] | 0.70741 | 22
Mechanical vent
a) balanced whole house mech,vent | [11 empty] | Appendix Q datasheet
- no heat recovery |  |  | 0 |  |  | 1.2074 |  | 0 | 23 |  | 1 | Natural ventilation (with intermittent extract fans or passive stacks)
- with heat recovery |  |  | 0 |  | 0.97641 | 0.81216 | 0.81216 | 0 | 23a |  | 2 | Positive input ventilation from loft
b) whole house extract ventilation |  |  | 0 |  |  | 0.95741 |  | 0 | 23b |  | 3 | Mechanical extract ventilation
|  |  | FALSE |  |  | 0.75022 |  | 0 | 24 |  | 4 | Balanced whole house mech.vent - no heat recovery
[11 empty] | 5 | Balanced whole house mech.vent - with heat recovery
Natural ventilation |  |  | TRUE |  |  | 0.75022 |  | 0.75022 | 24a
effective ach | [7 empty] | 0.75022 | 25
3. Heat losses and heat loss parameter
ELEMENT |  |  |  | area |  | U-value |  | A x U
|  |  |  | m² |  | W/m²K |  | W/K
doors |  |  |  | 0 |  | 3 |  | 0 | 26
windows single glazed | [6 empty] | 0 | 0 | 26a
windows double glazed |  |  |  | 76.66 |  | 2.78 | 2.5018 | 191.788 | 26b
rooflights |  |  |  | 0 |  | 0 | 0 | 0 | 27
ground floor |  |  |  | 45.62 |  | 1.1 |  | 50.182 | 28
walls type 1 |  |  |  | 221.05 |  | 1.58 |  | 349.259 | 29
walls type 2 |  |  |  | 0 |  | 0.35 |  | 0 | 29a
roof type 1 |  |  |  | 87.92 |  | 0.2 |  | 17.584 | 30
roof type 2 |  |  |  | 0 |  | 0 |  | 0 | 30a
31
|  |  | Sum of the above areas= | 431.25 | m² |  | Sum of the above AxU= | 608.813 |  | W/K
[6 empty] | Total area of exposed elements | 431.25 |  | 32
[7 empty] | Total AxU | 608.813 | 33
Effect of thermal bridges |  |  |  |  | factor
Robust construction details ? | 0.08 |  |  |  | 0.08
[5 empty] | 0.11 |  |  | 34.5 | 34 | W/K
Total fabric heat loss (taking account of thermal bridges) | [7 empty] | 643.313 | 35 | W/K
ventilation heat loss | [7 empty] | 76.941 | 36
heat loss coeficient | [7 empty] | 720.2539 | 37
heat loss parameter HLP | [7 empty] | 5.99 | 38
4. Water heating requirements |  | N of people default
| N= | 3.6507 | [5 empty] | kWh/year
Energy content of required heated water | [7 empty] | 2343.2152 | 39
Distribution loss | [7 empty] | 413.5086 | 40
Cylinder volume, litres |  |  | (assume 110 litres if community htg) | 250 |  |  |  |  | 41
Manufacturer's declared loss factor, kWh/day |  |  |  | 0 |  |  |  |  | 41a
Energy lost from water cylinder,kWh/year | [6 empty] | 0 | < Manuf.loss | 42
If manufacturer's loss factor is not known:
Cylinder loss factor from Table 2 |  |  |  |  | 0.019103 |  |  |  | 43
Volume factor (as in Table2a) |  |  |  |  | 0.78297
Thickness of insulation,mm |  |  |  | 35
To take into account adjustments in notes to Table 2b due to DHW controls: | [5 empty] | Temp.factor
Is hot water separately timed? |  | yes | 5 |  |  | 0.54
Is cylinder thermostat present? |  | yes |  |  | T = | 0.54 |  |  | 43a
Is primary insulated? |  | yes
Energy lost from fuel storage | [5 empty] | Table 2 loss | 736.9964 |  | 44
Cylinder loss : | [7 empty] | 736.9964 | 45 |  | 488.3032
Adjusted cylinder loss | [7 empty] | 736.9964
Primary ciurcit loss - from Table 3 | [7 empty] | 360 | 46
Combi loss from Table 3a | [7 empty] | 0
Appendix H - calculation of solar input
Aperture area of solar collector, m2 |  |  |  | 0 |  |  |  |  | H-1
Zero-loss collector efficiency h0 |  |  |  | 0.8
Collector heat loss coefficient a1 |  |  |  | 4 | a1/h0 = | 5
Solar energy per m2 from Table H1 |  |  |  | 1263 | [6 empty] | Table H1
Overshading from Table H2 |  |  |  | 0.5 | [7 empty] | Orientation
[11 empty] | Inclination | S | SE/SW | E/W
Solar energy available | [7 empty] | 0 |  |  | Horiz. | 1151 | 1151 | 1151
[11 empty] | 30° | 1263 | 1214 | 1094
Solar-to-load ratio | [6 empty] | SLR = | 0 |  |  | 45° | 1238 | 1178 | 1092
Utilisation factor | [6 empty] | UF = | 0 |  |  | 60° | 1158 | 1093 | 933
Collector performance factor | [7 empty] | 0.715 |  |  | Vertical | 836 | 776 | 630
Dedicated solar cylinder volume, litres |  |  |  | 50 | Vs | [5 empty] | Table H2
Combined cylinder |  | combined | [8 empty] | Overshading |  | Factor
|  |  |  | 110 | [6 empty] | Heavy | > 80% | 0.5
Solar-powered pump |  |  |  | no | [6 empty] | Significant | >60 - 80% | 0.65
[11 empty] | Modest | 20 - 60% | 0.8
[11 empty] | Little | < 20% | 1
Hot water (litres) used per day |  |  |  | 129.2682 | V
Vs/V |  |  |  | 0.85094 |  |  | factor | 0.96772
restrict to <= 1 |  | ? |  |  |  | 0.96772 |  | 0.96772
Solar input | [7 empty] | 0
Solar input calculated using Appendix H | [7 empty] | 0 | 47
48
Outpur from water heating system (taking into account solar pre-heating if present) | [7 empty] | 3853.7202 | 49
Efficiency of water heating | [7 empty] | 85 | 50
Energy required for water heating | [7 empty] | 4533.7884 | 51
Heat gains from water heating | Is cylinder is in heated space ? |  |  | yes |  |  | 1794.2078 |  | 52a
| if cylnder is not in heated space, then gains from DHW system are: | [5 empty] | 1204.6106 |  | 52b
Heat gains from water heating | [7 empty] | 1794.2078 | 52
5. Internal gains
Lights, appliances, cooking, metabolic | [7 empty] | 668.6173 | 53 |  | 3.6507
reduction of internal gains due to LEL (calculated in Appendix L)
| Eb= | 9.3 | kWh/m²
| Enter Fraction of LEL | 0.8
|  |  | C1 = | 0.6
| total (A*FF) | 61.328
| TFA (from above) | 119.92
| Light transmittance factor Lf (Tab 6b right col) | 0.8
| Light access factor from Table6d | 0.83 | Gl= | 0.30562
|  |  | C2= | 0.96
| Energy for lighting | 642.3875
| The reduction in lighting Delta L= | 428.2583
| Gains: | 64.2387
Reduction in lighting gains | [6 empty] | -64.2387 |  | 53b
Additional gains from table 5a |  | 10 | 0 | 0 | 10 |  | 20 |  | 53a
Water heating | [6 empty] | 204.8182 |  | 54
Total internal gains | [7 empty] | 829.1968 | 55
6. Solar gains
Orientation |  | Fixed 0.77 | [5 empty] | Gains
| AxFF | Factor | Area | Flux | g | FF
North | 11.304 | 0.77 | 14.13 | 38 | 0.72 | 0.8 | 10.1736 | 214.3293 | 56
North-East | 0 | 0.77 | 0 | 45 | 0.72 | 0.8 | 0 | 0 | 57
East | 5.328 | 0.77 | 6.66 | 62 | 0.72 | 0.8 | 4.7952 | 164.8245 | 58
South-East | 0 | 0.77 | 0 | 78 | 0.72 | 0.8 | 0 | 0 | 59
South | 28.048 | 0.77 | 35.06 | 85 | 0.72 | 0.8 | 25.2432 | 1189.5606 | 60
South-West | 0 | 0.77 | 0 | 78 | 0.72 | 0.8 | 0 | 0 | 61
West | 16.648 | 0.77 | 20.81 | 62 | 0.72 | 0.8 | 14.9832 | 515.0145 | 62
North-West | 0 | 0.77 | 0 | 45 | 0.72 | 0.8 | 0 | 0 | 63
Rooflights | 0 | 1 | 0 | 98 | 0.72 | 0.8 | 0 | 0 | 64
|  |  | Total area Aw | [7 empty] | Look-up tables
|  |  | 76.66 |  |  |  | 0.72 |  |  |  | HLP | heating = 1 | 2 | 3 | 4 | 5 |  | control = 1 | 2 | 3 | base T | DD
[11 empty] | 1 | 18.88 | 19.32 | 19.76 | 20.21 | 20.66 |  | 0.4 | 1.41 | 1.75 | 1 | 13
Solar gains | [7 empty] | 2083.7288 | 65 |  | 1.5 | 18.88 | 19.31 | 19.76 | 20.2 | 20.64 |  | 0.6 | 1.49 | 1.92 | 1.5 | 17
[11 empty] | 2 | 18.85 | 19.3 | 19.75 | 20.19 | 20.63 |  | 0.79 | 1.57 | 2.08 | 2 | 22
Total gains | [7 empty] | 2912.9256 | 66 |  | 2.5 | 18.81 | 19.26 | 19.71 | 20.17 | 20.61 |  | 0.97 | 1.65 | 2.22 | 2.5 | 29
Gain/loss ratio (GLR) | [7 empty] | 4.0443 | 67 |  | 3 | 18.74 | 19.19 | 19.66 | 20.13 | 20.59 |  | 1.15 | 1.72 | 2.35 | 3 | 38
Utilisation factor | [7 empty] | 0.98833 | 68 |  | 3.5 | 18.62 | 19.1 | 19.59 | 20.08 | 20.57 |  | 1.32 | 1.79 | 2.48 | 3.5 | 48
Useful gains | [7 empty] | 2878.9307 | 69 |  | 4 | 18.48 | 18.99 | 19.51 | 20.03 | 20.54 |  | 1.48 | 1.85 | 2.61 | 4 | 62
[11 empty] | 4.5 | 18.33 | 18.86 | 19.42 | 19.97 | 20.51 |  | 1.63 | 1.9 | 2.72 | 4.5 | 78
7. Mean internal temperature | [10 empty] | 5 | 18.16 | 18.73 | 19.32 | 19.9 | 20.48 |  | 1.76 | 1.94 | 2.83 | 5 | 98
[11 empty] | 5.5 | 17.98 | 18.59 | 19.21 | 19.83 | 20.45 |  | 1.89 | 1.97 | 2.92 | 5.5 | 122
Heating type and responsiveness (table 4a) |  |  |  |  | 1 | 1 |  |  |  |  | 6 | 17.78 | 18.44 | 19.1 | 19.76 | 20.42 |  | 2 | 2 | 3 | 6 | 150
Mean internal temperature of living area | [7 empty] | 17.784 | 70 |  | 5.5 | 17.98 | 18.59 | 19.21 | 19.83 | 20.45 |  | 1.89 | 1.97 | 2.92 | 6.5 | 183
Temperature adjustment (Table 4e) |  |  |  |  | 0 |  |  | 0 | 71 |  | 6 | 17.78 | 18.44 | 19.1 | 19.76 | 20.42 |  | 2 | 2 | 3 | 7 | 221
Adjustment for gains | [7 empty] | -0.00057898 | 72 |  | 5.99 | 17.784 | 18.443 | 19.1022 | 19.7614 | 20.4206 |  | 1.9978 | 1.9994 | 2.9984 | 7.5 | 264
Adjusted living room temperature | [7 empty] | 17.7834 | 73 | [11 empty] | 8 | 314
"Control" column (table 4b) |  |  |  |  | 3 | [15 empty] | 8.5 | 369
Temperature difference between zones | [7 empty] | 2.9984 | 74 | [11 empty] | 9 | 429
Living room fractrion (0.0 to 1.0) |  |  |  |  | 0.36991 |  |  |  | 75 | [11 empty] | 9.5 | 496
Rest of house fraction |  |  |  |  | 0.63009 |  |  |  | 76 | [11 empty] | 10 | 568
Mean internal temperature | [7 empty] | 15.8942 | 77 | [11 empty] | 10.5 | 645
[21 empty] | 11 | 727
[21 empty] | 11.5 | 814
8. Degree-days | [20 empty] | 12 | 906
[21 empty] | 12.5 | 1002
Temperature rise from gains | [7 empty] | 3.9971 | 78 | [11 empty] | 13 | 1101
Base temperature | [7 empty] | 11.8971 | 79 | [11 empty] | 13.5 | 1204
Degree-days | [7 empty] | 887.0598 | 80 | [11 empty] | 14 | 1310
[21 empty] | 14.5 | 1419
9. Space heating requirement | [20 empty] | 15 | 1530
[21 empty] | 15.5 | 1643
Space heating requirement | [7 empty] | 15333.7989 | 81 | [11 empty] | 16 | 1757
1.0 - Ecase/Emax for range cooker boiler | [7 empty] | 1 | [12 empty] | 16.5 | 1873
Space heating requirement (useful) | [7 empty] | 15333.7989 | [12 empty] | 17 | 1991
[21 empty] | 17.5 | 2109
Fraction of heat from secondary system (table 11) | [5 empty] | 0.1 |  |  | 82 | [11 empty] | 18 | 2228
Efficiency of main system (table 4a) | [5 empty] | 85 |  |  | 83 | [11 empty] | 18.5 | 2347
Efficiency of secondary system (table 4a) | [5 empty] | 85 |  |  | 84 | [11 empty] | 19 | 2467
Space heating fuel (main) | [7 empty] | 16235.7871 | 85 | [11 empty] | 19.5 | 2588
Space heating fuel (secondary) | [7 empty] | 1803.9551 | 86 | [11 empty] | 20 | 2708
[21 empty] | 20.5 | 2829
Electricity for pumps & fans | [20 empty] | 11.5 | 814
each central heating pump, (Table 4f), | [5 empty] | 130 |  |  | 87a | [11 empty] | 12 | 906
each boiler with a fan-assisted flue (Table 4f), | [8 empty] | 87b | [11 empty] | 11.8971 | 887.0598
warm air heating system fans add value (Table 4f) | [8 empty] | 87c
dwellings with whole house mech vent, add value (Table 4f) | [8 empty] | 87d
maintaining keep-hot facility (Table 4f) | [8 empty] | 87e
solar water heating pump (Table 4f) | [5 empty] | 0 |  |  | 87f
[8 empty] | 130 | 87
10. Fuel costs
|  |  |  | kWh/year |  | fuel price |  | £/year
p/kWh
Space heating - main |  |  |  | 16235.7871 | x | 4.45 |  | 722.4925 | 88
Space heating - secondary |  |  |  | 1803.9551 | x | 4.45 |  | 80.276 | 89
Water heating |  | 0
| On-peak % |  |  | 0 |  |  |  |  | 90
| Off-peak % |  |  | 0 |  |  |  |  | 91
| On-peak cost |  |  | 0 | x | 0 |  | 0 | 92
| Off-peak cost |  |  | 0 | x | 4.45 |  | 0 | 93
Water heating cost |  |  |  | 4533.7884 | x | 4.45 |  | 201.7536 | 94 |  | 201.7536
Pump/fan energy cost |  |  |  | 130 | x | 12.08 |  | 15.704 | 95
Additional Standing Charges (table 12) | [5 empty] | 0 |  | 0 | 96
[12 empty] | N | 3.6507
Electricity for lighting |  |  |  | 642.3875 | x | 12.08 |  | 77.6004 | 96a |  |  | V | 250
[12 empty] | 7-hour | -0.57942
PV |  |  |  | 0 | x | 5 |  | 0 | 96b |  |  | 10-hour | -20.2816
96c
Total heating | [7 empty] | 1097.8265 | 97
11. Energy cost rating
Energy cost deflator | [7 empty] | 0.44 | 98 |  |  | oil | 45% | (approx proportions Dec 2008)
[12 empty] | electricity | 45%
Energy Cost Factor (ECF) | [7 empty] | 2.7471 | 99 |  |  | gas | 10%
SAP rating | [6 empty] | SAP result = | 61.6512 | 100
[7 empty] | SAP = | 62
CO2 emissions
|  |  |  | Energy |  | Emission factor
Water heating |  |  |  | 4533.7884 |  | 0.265 |  | 1201.4539 | 101
Space heating |  |  |  | 16235.7871 |  | 0.265 |  | 4302.4836 | 102
Space - secondary |  |  |  | 1803.9551 |  | 0.265 |  | 478.0481 | 103 | [5 empty] | 1 | 205 | 99.4
Pumps |  |  |  | 130 |  | 0.08 |  | 10.4 | 104 | [5 empty] | 10 | 117 | 94
Lighting |  |  |  | 642.3875 |  | 0.08 |  | 51.391 | 104a | [5 empty] | 20 | 90.5094 | 88
PV |  |  |  | 0 |  | 0.08 |  | 0 | 104b | [5 empty] | 30 | 75.0133 | 82
[9 empty] | 104c | [5 empty] | 40 | 64.0187 | 76
[7 empty] | Total CO2 = | 6043.7766 | 105 | [5 empty] | 50 | 55.4906 | 70
[15 empty] | 60 | 48.5227 | 64
[7 empty] | DER = | 50.3984 | 106 | [5 empty] | 70 | 42.6314 | 58
[15 empty] | 80 | 37.5281 | 52
[7 empty] | CF | 36.6467 | [6 empty] | 90 | 33.0267 | 46
[7 empty] | EI | 51.4167 | [5 empty] | 20 | 100 | 29 | 40
[7 empty] | EI | 51 | [6 empty] | 120 | 22.0321 | 28
[14 empty] | 20 | 130 | 18.973 | 22
Primary energy | [14 empty] | 140 | 16.1407 | 16
[14 empty] | 20 | 150 | 13.504 | 10
|  |  |  | Energy |  | Factor
Water heating |  |  |  | 4533.7884 |  | 1.19 |  | 5395.2082 | 101
Space heating |  |  |  | 16235.7871 |  | 1.19 |  | 19320.5866 | 102
Space - secondary |  |  |  | 1803.9551 |  | 1.19 |  | 2146.7066 | 103
Pumps |  |  |  | 130 |  | 1.4 |  | 182 | 104
Lighting |  |  |  | 642.3875 |  | 1.4 |  | 899.3424 | 104a
PV |  |  |  | 0 |  | 1.4 |  | 0 | 104b
104c
[7 empty] | Total primary energy = | 27943.8439 | 105
[7 empty] | per m² | 233.0207 | 106
Delivered energy
kWh.year |  |  |  | 23345.9181
kWh/m² | [7 empty] | 194.6791 |  |  | #2 | 45
kWh/m² rounded | [7 empty] | 194.7 |  |  | #3 | 205
[11 empty] | #4 | -88
[8 empty] | 195 |  |  | #5 | 0 |  | 74
[11 empty] | #6 | 0 |  | 8874.08
DE factor | [7 empty] | 141.559 |  |  | #7 | 100 |  | 53.8084
Index | [7 empty] | 15.0646 |  |  | #8 | -0.6 |  | 67.715
Rating | [7 empty] | 15 | [5 empty] | 68
x
x
x
x
x
x
x
x
x
x
x
x
x
x
x
x
x
x
x
x
x
x
x
x
x
x
x
x
x
x
x
x
x
x
x
x
x
x
x
x
x
x
x
x
x
x
x
x
x
x
x
x
x
x
x
x
x
x
x
x
x
x
x
x
x
x
x
x
x
x
x
x
x
x
x
x
x
x
x
x
x
x
x
x
x
x
x
x
x
x
x
x
x
x
x
x
x
x
x
x
x
x
x
x
x
x
x
x
x
x
x
x
x
x
x
x
x
x
x
x
x
x
x
x
x
x
x
x
x
x
x
x
x
x
x
x
x
x
x
x
x
x
x
x
x
x
x
x
x
x
x
x
x
x
x

## Reference
SAP WORKSHEET (version 9.81) |  |  | House
Results:
Reference dwelling
|  |  |  | area |  | room height |  | volume
|  |  |  | m² |  | m |  | m³
Ground floor |  |  |  | 45.62 | ´ | 2.415 | = | 110.1723 | 1
1st floor |  |  |  | 74.3 | ´ | 2.7 | = | 200.61 | 2
2nd floor |  |  |  | 0 | ´ | 0 | = | 0 | 3
3rd floor |  |  |  | 0 | ´ | 0 | = | 0 | 4
total floor area |  |  | S= | 119.92 | 5 |  |  |  | 5
house volume | [7 empty] | 310.7823 | 6
2. Ventilation rate
number of chimneys |  |  |  | 0 | ´ | 40 | = | 0 | 7
number of flues |  |  |  | 0 | ´ | 20 | = | 0 | 8
number of fans & passive vents |  |  |  | 3 | ´ | 10 | = | 30 | 9
number of flueless gas fires |  |  |  | 0 | ´ | 40 | = | 0 | 9a
infiltration due to above | [7 empty] | 0.096531 | 10
If pressure test has been carried out, go to (19), otherwise:
number of storeys |  |  |  | 2 |  |  |  |  | 11
additional infiltration | [7 empty] | 0.1 | 12
structural infiltration (0.25 or 0.35) |  |  |  | 0.35 |  |  |  | 0.35 | 13
suspended floor infiltration (0.1 if sealed or 0.2 ifunsealed) |  |  |  | 0 |  |  |  | 0 | 14
0.05 if no draught lobby |  |  |  | 0.05 |  |  |  | 0.05 | 15
% of windows & doors draughtstripped |  |  |  | 100 |  |  |  |  | 16
Window infiltration | [7 empty] | 0.05 | 17
Infiltration rate | [7 empty] | 0.64653 | 18
if pressure test, measured q50 |  |  |  | 10 |  |  |  | 0.59653 | 19
number of sides sheltered |  |  |  | 2 |  |  |  |  | 20
shelter factor | [6 empty] | 0.85 |  | 21
adjusted infiltration rate | [7 empty] | 0.50705 | 22
Mechanical vent
a) balanced whole house mech,vent |  |  | IF "Yes" enter 1 in appropriate cell
- no heat recovery |  |  | no |  |  | 1.0071 |  | 0 | 23
- with heat recovery |  |  | no |  |  | 0.67705 |  | 0 | 23a
b) f whole house extract ventilation |  |  | no |  |  | 0.75705 |  | 0 | 23b
c) whole house positive vent |  |  | no |  |  | 0.62855 |  | 0 | 24
Natural ventilation |  |  | yes |  |  | 0.62855 |  | 0.62855 | 24a
effective ach | [7 empty] | 0.62855 | 25
3. Heat losses and heat loss parameter
ELEMENT |  |  |  | area |  | U-value |  | A x U
|  |  |  | m² |  | W/m²K |  | W/K
doors |  |  |  | 1.85 |  | 2 |  | 3.7 | 26
windows single glazed | [6 empty] | 0 | 0 | 26a
windows double glazed |  |  |  | 28.13 |  | 2 | 1.8519 | 52.0926 | 26b
rooflights |  |  |  | 0 |  | 2 | 1.8519 | 0 | 27
ground floor |  |  |  | 45.62 |  | 0.25 |  | 11.405 | 28
walls type 1 |  |  |  | 267.73 |  | 0.35 |  | 93.7055 | 29
walls type 2 |  |  |  | 0 |  | 0.35 |  | 0 | 29a
roof type 1 |  |  |  | 87.92 |  | 0.16 |  | 14.0672 | 30
roof type 2 |  |  |  | 0 |  | 0.16 |  | 0 | 30a
other |  |  |  | 0 |  | 0 |  | 0 | 31
|  |  | Sum of the above areas= | 431.25 | m² |  | Sum of the above AxU= | 174.9703 |  | W/K
[6 empty] | Total area of exposed elements | 431.25 |  | 32
[7 empty] | Total AxU | 174.9703 | 33
Effect of thermal bridges |  |  |  |  | factor
Robust construction details ? | no |  |  |  | 0.08
[5 empty] | 0.11 |  |  | 47.4375 | 34 | W/K
Total fabric heat loss (taking account of thermal bridges) | [7 empty] | 222.4078 | 35 | W/K
ventilation heat loss | [7 empty] | 64.463 | 36
heat loss coeficient | [7 empty] | 286.8708 | 37
heat loss parameter HLP | [7 empty] | 2.3922 | 38
4. Water heating requirements |  | N of people default
| N= | 3.6507 | [5 empty] | kWh/year
Energy content of required heated water | [7 empty] | 2343.2152 | 39
Distribution loss | [7 empty] | 413.5086 | 40
Cylinder volume, litres |  |  | (assume 110 litres if community htg) | 150 |  |  |  |  | 41
Manufacturer's declared loss factor, kWh/day |  |  |  | 0 |  |  |  |  | 41a
Energy lost from water cylinder,kWh/year | [6 empty] | 0 | < Manuf.loss | 42
If manufacturer's loss factor is not known:
Cylinder loss factor from Table 2 |  |  |  |  | 0.019103 |  |  |  | 43
Volume factor (as in Table2a) |  |  |  |  | 0.92832
Thickness of insulation,mm |  |  |  | 35
To take into account adjustments in notes to Table 2b due to DHW controls: | [5 empty] | cyl. loss
Is hot water separately timed? |  | yes |  |  |  | 0.54
Is cylinder thermostat present? |  | yes |  |  | T = | 0.54 |  |  | 43a
Energy lost from fuel storage | [5 empty] | Table 2 loss | 524.2835 |  | 44
Cylinder loss : | [7 empty] | 524.2835 | 45 |  | 488.3032
Adjusted cylinder loss | [7 empty] | 524.2835
Primary ciurcit loss - from Table 3 | [7 empty] | 610 | 46
Combi loss from Table 3a | [7 empty] | 0
Appendix H - calculation of solar input
Aperture area of solar collector, m2 |  |  |  | 0 |  |  |  |  | H-1
Zero-loss collector efficiency h0 |  |  |  | 0.8
Collector heat loss coefficient a1 |  |  |  | 4 | a1/h0 = | 5
Solar energy per m2 from Table H1 |  |  |  | 30° | [6 empty] | Table H1
Overshading from Table H2 |  |  |  | Heavy | [7 empty] | Orientation
[11 empty] | Inclination | S | SE/SW | E/W
Solar energy available | [7 empty] | #VALUE! |  |  | Horiz. | 933 | 933 | 933
[11 empty] | 30° | 1042 | 997 | 886
Solar-to-load ratio | [6 empty] | SLR = | #VALUE! |  |  | 45° | 1023 | 968 | 829
Utilisation factor | [6 empty] | UF = | #VALUE! |  |  | 60° | 960 | 900 | 753
Collector performance factor | [7 empty] | 0.715 |  |  | Vertical | 723 | 684 | 565
Dedicated solar cylinder volume, litres |  |  |  | 50 | Vs | [5 empty] | Table H2
Combined cylinder |  | combined | [8 empty] | Overshading |  | Factor
[11 empty] | Heavy | > 80% | 0.5
Solar-powered pump |  |  |  | no | [6 empty] | Significant | >60 - 80% | 0.65
[11 empty] | Modest | 20 - 60% | 0.8
[11 empty] | Little | < 20% | 1
Hot water (litres) used per day |  |  |  | 129.2682 | V
Vs/V | [7 empty] | 0.73491
Fraction of energy utilised from Table H4 |  | ? |  |  |  | 0 |  | 0
Solar input | [7 empty] | 0
Solar input calculated using Appendix H | [7 empty] | 0 | 47
48
Outpur from water heating system (taking into account solar pre-heating if present) | [7 empty] | 3891.0073 | 49
Efficiency of water heating | [7 empty] | 86 | 50
Energy required for water heating | [7 empty] | 4524.4271 | 51
Heat gains from water heating | Is cylinder is in heated space ? |  |  | yes |  |  | 1824.0375 |  | 52a
| if cylnder is not in heated space, then gains from DHW system are: | [5 empty] | 1404.6106 |  | 52b
Heat gains from water heating | [7 empty] | 1824.0375 | 52
5. Internal gains
Lights, appliances, cooking, metabolic | [7 empty] | 668.6173 | 53 |  | 3.6507
reduction of internal gains due to LEL (calculated in Appendix L)
| Eb= | 9.3 | kWh/m²
| Enter Fraction of LEL | 1
|  |  | C1 = | 0.5
| total (A*FF) | 19.691
| TFA (from above) | 119.92
| Light transmittance factor Lf (Tab 6b right col) | 0.8
| Light access factor from Table6d | 0.83 | Gl= | 0.098127
|  |  | C2= | 0.96
| Energy for lighting | 535.3229
| The reduction in lighting Delta L= | 535.3229
| Gains: | 80.2984
Reduction in lighting gains | [6 empty] | -80.2984 |  | 53b
Additional gains from table 5 |  | 10 | 0 | 0 | 0 |  | 10 |  | 53a
Water heating | [6 empty] | 208.2235 |  | 54
Total internal gains | [7 empty] | 806.5423 | 55
6. Solar gains
Orientation | [7 empty] | Gains
| AxFF | Factor | Area | Flux | g | FF
North | 0 | 0.77 | 0 | 38 | 0.72 | 0.7 | 0 | 0 | 56
North-East | 0 | 0.77 | 0 | 45 | 0.72 | 0.7 | 0 | 0 | 57
East | 19.691 | 0.77 | 28.13 | 62 | 0.72 | 0.7 | 13.0748 | 609.1513 | 58
South-East | 0 | 0.77 | 0 | 78 | 0.72 | 0.7 | 0 | 0 | 59
South | 0 | 0.77 | 0 | 85 | 0.72 | 0.7 | 0 | 0 | 60
South-West | 0 | 0.77 | 0 | 78 | 0.72 | 0.7 | 0 | 0 | 61
West | 0 | 0.77 | 0 | 62 | 0.72 | 0.7 | 0 | 0 | 62
North-West | 0 | 0.77 | 0 | 45 | 0.72 | 0.7 | 0 | 0 | 63
Rooflights | 0 | 1 | 0 | 98 | 0.72 | 0.7 | 0 | 0 | 64
|  |  | Total area Aw | [7 empty] | Look-up tables
|  |  | 28.13 | [7 empty] | HLP | heating = 1 | 2 | 3 | 4 | 5 | control = 1 | 2 | 3 | base T | DD
[11 empty] | 1 | 18.88 | 19.32 | 19.76 | 20.21 | 20.66 | 0.4 | 1.41 | 1.75 | 1 | 13
Solar gains | [7 empty] | 609.1513 | 65 |  | 1.5 | 18.88 | 19.31 | 19.76 | 20.2 | 20.64 | 0.6 | 1.49 | 1.92 | 1.5 | 17
[11 empty] | 2 | 18.85 | 19.3 | 19.75 | 20.19 | 20.63 | 0.79 | 1.57 | 2.08 | 2 | 22
Total gains | [7 empty] | 1415.6936 | 66 |  | 2.5 | 18.81 | 19.26 | 19.71 | 20.17 | 20.61 | 0.97 | 1.65 | 2.22 | 2.5 | 29
Gain/loss ratio (GLR) | [7 empty] | 4.935 | 67 |  | 3 | 18.74 | 19.19 | 19.66 | 20.13 | 20.59 | 1.15 | 1.72 | 2.35 | 3 | 38
Utilisation factor | [7 empty] | 0.97394 | 68 |  | 3.5 | 18.62 | 19.1 | 19.59 | 20.08 | 20.57 | 1.32 | 1.79 | 2.48 | 3.5 | 48
Useful gains | [7 empty] | 1378.8042 | 69 |  | 4 | 18.48 | 18.99 | 19.51 | 20.03 | 20.54 | 1.48 | 1.85 | 2.61 | 4 | 62
[11 empty] | 4.5 | 18.33 | 18.86 | 19.42 | 19.97 | 20.51 | 1.63 | 1.9 | 2.72 | 4.5 | 78
7. Mean internal temperature | [10 empty] | 5 | 18.16 | 18.73 | 19.32 | 19.9 | 20.48 | 1.76 | 1.94 | 2.83 | 5 | 98
[11 empty] | 5.5 | 17.98 | 18.59 | 19.21 | 19.83 | 20.45 | 1.89 | 1.97 | 2.92 | 5.5 | 122
Heating type and responsiveness (table 4a) |  |  |  |  | 1 | 1 |  |  |  |  | 6 | 17.78 | 18.44 | 19.1 | 19.76 | 20.42 | 2 | 2 | 3 | 6 | 150
Mean internal temperature of living area | [7 empty] | 18.8186 | 70 |  | 2 | 18.85 | 19.3 | 19.75 | 20.19 | 20.63 | 0.79 |  |  | 6.5 | 183
Temperature adjustment (Table 4e) |  |  |  |  | 0 |  |  | 0 | 71 |  | 2.5 | 18.81 | 19.26 | 19.71 | 20.17 | 20.61 | 0.97 | 1.57 | 2.08 | 7 | 221
Adjustment for gains | [7 empty] | 0.16127 | 72 |  | 2.3922 | 18.8186 | 19.2686 | 19.7186 | 20.1743 | 20.6143 | 0.93119 | 1.65 | 2.22 | 7.5 | 264
Adjusted living room temperature | [7 empty] | 18.9799 | 73 | [8 empty] | 1.6327 | 2.1898 | 8 | 314
"Control" column (table 4b) |  |  |  |  | 2 | [14 empty] | 8.5 | 369
Temperature difference between zones | [7 empty] | 1.6327 | 74 | [10 empty] | 9 | 429
Living room fractrion (0.0 to 1.0) |  |  |  |  | 0.36991 |  |  |  | 75 | [10 empty] | 9.5 | 496
Rest of house fraction |  |  |  |  | 0.63009 |  |  |  | 76 | [10 empty] | 10 | 568
Mean internal temperature | [7 empty] | 17.9511 | 77 | [10 empty] | 10.5 | 645
[20 empty] | 11 | 727
[20 empty] | 11.5 | 814
8. Degree-days | [19 empty] | 12 | 906
[20 empty] | 12.5 | 1002
Temperature rise from gains | [7 empty] | 4.8064 | 78 | [10 empty] | 13 | 1101
Base temperature | [7 empty] | 13.1448 | 79 | [10 empty] | 13.5 | 1204
Degree-days | [7 empty] | 1130.8212 | 80 | [10 empty] | 14 | 1310
[20 empty] | 14.5 | 1419
9. Space heating requirement | [19 empty] | 15 | 1530
[20 empty] | 15.5 | 1643
Useful energy requirement | [7 empty] | 7785.589 | 81 | [10 empty] | 16 | 1757
[20 empty] | 16.5 | 1873
[20 empty] | 17 | 1991
[20 empty] | 17.5 | 2109
Fraction of heat from secondary system (table 11) | [5 empty] | 0 |  |  | 82 |  | space | 05 | [7 empty] | 18 | 2228
Efficiency of main system (table 4a) | [5 empty] | 86 |  |  | 83 |  | water | 05 | [7 empty] | 18.5 | 2347
Efficiency of secondary system (table 4a) | [5 empty] | 100 |  |  | 84 | 01 | 01 mains gas |  |  | 86 | [5 empty] | 19 | 2467
Space heating fuel (main) | [7 empty] | 9053.0105 | 85 | 02 | 02 LPG metered cylinders |  |  | 86 | [5 empty] | 19.5 | 2588
Space heating fuel (secondary) | [7 empty] | 0 | 86 | 03 | 03 bulk LPG (propane or butane) |  |  | 86 | [5 empty] | 20 | 2708
[10 empty] | 04 | 04 bottled gas (propane) |  |  | 86 | [5 empty] | 20.5 | 2829
Electricity for pumps & fans | [9 empty] | 05 | 05 heating oil |  |  | 86 | [5 empty] | 13 | 1101
each central heating pump, (Table 4f), | [5 empty] | 130 |  |  | 87a | 06 | 06 house coal |  |  | 65 | [5 empty] | 13.5 | 1204
each boiler with a fan-assisted flue (Table 4f), | [5 empty] | 0 |  |  | 87b | 07 | 07 anthracite |  |  | 65 | [5 empty] | 13.1448 | 1130.8212
warm air heating system fans add value (Table 4f) | [5 empty] | 0 |  |  | 87c | 08 | 08 manufactured smokeless fuel |  |  | 65
dwellings with whole house mechanical ventilation, add value (Table 4f) | [5 empty] | 0 |  |  | 87d | 09 | 09 wood logs |  |  | 65
maintaining keep-hot facility (Table 4f) | [8 empty] | 87e | 10 | 10 <not used>
solar water heating pump (Table 4f) | [5 empty] | 0 |  |  | 87f | 11 | 11 bulk wood pellets |  |  | 65
[8 empty] | 130 | 87 | 12 | 12 wood chips |  |  | 65
[10 empty] | 13 | 13 dual fuel appliance |  |  | 65
10. Fuel costs | [9 empty] | 14 | 14 standard tariff |  |  | 86
[10 empty] | 15 | 15 Economy 7 night rate |  |  | 86
|  |  |  | kWh/year |  | fuel price |  | £/year |  | 16 | 16 Economy 20 heating and DHW |  |  | 86
[6 empty] | p/kWh |  |  |  | 17 | 17 Comfort tariff heating and DHW |  |  | 86
Space heating - main |  |  |  | 9053.0105 | x | 4.45 |  | 402.859 | 88
Space heating - secondary |  |  |  | 0 | x | 4.45 |  | 0 | 89
Water heating
| On-peak % |  |  | 15.1823 |  |  |  |  | 90
| Off-peak % |  |  | 84.8177 |  |  |  |  | 91
| On-peak cost |  |  | 686.9136 | x | 12.67 |  | 87.032 | 92
| Off-peak cost |  |  | 3837.5134 | x | 6.36 |  | 244.0659 | 93
Water heating cost |  |  |  | 0 | x | 12.08 |  | 0 | 94
Pump/fan energy cost |  |  |  | 130 | x | 12.08 |  | 15.704 | 95
Additional Standing Charges (table 12) | [5 empty] | 9 |  | 9 | 96
[12 empty] | N | 3.6507
Electricity for lighting |  |  |  | 535.3229 | x | 12.08 |  | 64.667 | 96a |  |  | V | 150
[12 empty] | 7-hour | 15.1823
PV |  |  |  | 0 | x | 5 |  | 0 | 96b |  |  | 10-hour | 3.361
96c
Total heating | [7 empty] | 823.3278 | 97
11. Energy cost rating
Energy cost deflator | [7 empty] | 0.44 | 98
Energy Cost Factor (ECF) | [7 empty] | 2.0147 | 99
SAP rating | [6 empty] | SAP result = | 71.8748 | 100
[7 empty] | SAP = | 71.8748
CO2 emissions
|  |  |  | Energy |  | Emission factor
Water heating |  |  |  | 4524.4271 |  | 0.265 |  | 1198.9732 | 101
Space heating |  |  |  | 9053.0105 |  | 0.265 |  | 2399.0478 | 102
Space - secondary |  |  |  | 0 |  | 0.265 |  | 0 | 103
Pumps |  |  |  | 130 |  | 0.08 |  | 10.4 | 104
Lighting |  |  |  | 535.3229 |  | 0.08 |  | 42.8258 | 104a
PV |  |  |  | 0 |  | 0.08 |  | 0 | 104b
104c
[7 empty] | Total CO2 = | 3651.2468 | 105
[7 empty] | CO2/m² | 30.4474 | 106
[6 empty] | Space and water |  | 30.0902
[6 empty] | Lighting |  | 0.35712
Primary energy
|  |  |  | Energy |  | Factor
Water heating |  |  |  | 4524.4271 |  | 1.19 |  | 5384.0682 | 101
Space heating |  |  |  | 9053.0105 |  | 1.19 |  | 10773.0825 | 102
Space - secondary |  |  |  | 0 |  | 1.19 |  | 0 | 103
Pumps |  |  |  | 130 |  | 1.4 |  | 182 | 104
Lighting |  |  |  | 535.3229 |  | 1.4 |  | 749.452 | 104a
PV |  |  |  | 0 |  | 1.4 |  | 0 | 104b
104c
[7 empty] | Total primary energy = | 17088.6027 | 105
[7 empty] | per m² | 142.5 | 106
Delivered energy
kWh.year |  |  |  | 14242.7604
kWh/m² | [7 empty] | 118.7688
kWh/m² rounded | [7 empty] | 118.8
x
x
x
x
x
x
x
x
x
x
x
x
x
x
x
x
x
x
x
x
x
x
x
x
x
x
x
x
x
x
x
x
x
x
x
x
x
x
x
x
x
x
x
x
x
x
x
x
x
x
x
x
x
x
x
x
x
x
x
x
x
x
x
x
x
x
x
x
x
x
x
x
x
x
x
x
x
x
x
x
x
x
x
x
x
x
x
x
x
x
x
x
x
x
x
x
x
x
x
x
x
x
x
x
x
x
x
x
x
x
x
x
x
x
x
x
x
x
x
x
x
x
x
x
x
x
x
x
x
x
x
x
x
x
x
x
x
x
x
x
x
x
x
x
x
x
x
x
x
x
x
x
x
x
x
x
x

## Amendments
Version | Date | Details
1.10 | 2010-06-30 | Initial release version
1.11 | 2011-01-07 | Correction to Hot Water Cost on EPC with off-peak electricity
Correction to Energy Use on EPC with LPG metered cylinders
p